## Dust
Parameter | Value | Units | Comment
D | 0.001;1000;100 | µm | minimum, maximum, number of bins (log spacing)
N_size | 3 |  | order of the size distribution (2=BINOMIAL, 3=trinomial)
Nd | 3000;999.875;0.125 |  | URBAN - Number of particles for each log-normal mode
mu | 0.0117;0.051231;0.8226 | µm | URBAN - mean of each log-normal mode - log10 to be applied
sigma | 1.7061;2.239;2.512 | µm | URBAN - std of each log-normal mode - log10 to be applied
rho | 2000 | kg/m3 | dust material density
hamaker_dust | 8.5e-20 | J | Hamaker constant of quartz (dust)
poisson_dust | 0.17 |  | Poisson ration of quartz (dust)
youngs_modulus_dust | 72400000000 | N/m2 | Young's modulus of quartz (dust)
refractive_index_real_part | 1.54 |  | Real part of complex refractive index
refractive_index_imaginary_part | 0 |  | Imaginary part of complex refractive index

## Source_Intensity
Wavelength (nm) | Source Intensity (W/m^2 nm)
490 | 0.0015338 | mu | 550
491 | 0.0019002 | sigma | 16.6667
492 | 0.0023456
493 | 0.0028851
494 | 0.0035359
495 | 0.0043178
496 | 0.0052538
497 | 0.0063697
498 | 0.0076949
499 | 0.0092623
500 | 0.011109
501 | 0.013276
502 | 0.015809
503 | 0.018757
504 | 0.022175
505 | 0.026121
506 | 0.03066
507 | 0.035858
508 | 0.041786
509 | 0.048519
510 | 0.056135
511 | 0.064713
512 | 0.074333
513 | 0.085077
514 | 0.097024
515 | 0.11025
516 | 0.12483
517 | 0.14083
518 | 0.15831 |  |  | DNS Reflectometer Data from: https://www.devicesandservices.com/15R-RGB%20Spec%20Sheet.pdf
519 | 0.17732
520 | 0.1979
521 | 0.22007
522 | 0.24385
523 | 0.26923
524 | 0.29618
525 | 0.32465
526 | 0.35459
527 | 0.38589
528 | 0.41845
529 | 0.45212
530 | 0.48675
531 | 0.52215
532 | 0.55811
533 | 0.5944
534 | 0.63078
535 | 0.66698
536 | 0.70272
537 | 0.73771
538 | 0.77167
539 | 0.80429
540 | 0.83527
541 | 0.86433
542 | 0.89119
543 | 0.91558
544 | 0.93725
545 | 0.956
546 | 0.97161
547 | 0.98393
548 | 0.99283
549 | 0.9982
550 | 1
551 | 0.9982
552 | 0.99283
553 | 0.98393
554 | 0.97161
555 | 0.956
556 | 0.93725
557 | 0.91558
558 | 0.89119
559 | 0.86433
560 | 0.83527
561 | 0.80429
562 | 0.77167
563 | 0.73771
564 | 0.70272
565 | 0.66698
566 | 0.63078
567 | 0.5944
568 | 0.55811
569 | 0.52215
570 | 0.48675
571 | 0.45212
572 | 0.41845
573 | 0.38589
574 | 0.35459
575 | 0.32465
576 | 0.29618
577 | 0.26923
578 | 0.24385
579 | 0.22007
580 | 0.1979
581 | 0.17732
582 | 0.15831
583 | 0.14083
584 | 0.12483
585 | 0.11025
586 | 0.097024
587 | 0.085077
588 | 0.074333
589 | 0.064713
590 | 0.056135
591 | 0.048519
592 | 0.041786
593 | 0.035858
594 | 0.03066
595 | 0.026121
596 | 0.022175
597 | 0.018757
598 | 0.015809
599 | 0.013276
600 | 0.011109
601 | 0.0092623
602 | 0.0076949
603 | 0.0063697
604 | 0.0052538
605 | 0.0043178
606 | 0.0035359
607 | 0.0028851
608 | 0.0023456
609 | 0.0019002
610 | 0.0015338

## Weather
Time | AirTemp | WindSpeed | TSP
2017-08-07 11:30 | 24.245 | 3.6233 | 1.5
2017-08-07 12:30 | 24.8417 | 3.5483 | 1.75
2017-08-07 13:30 | 25.5283 | 3.45 | 1.25
2017-08-07 14:30 | 26.7133 | 3.7317 | 1.0833
2017-08-07 15:30 | 27.0933 | 3.4458 | 0.83333
2017-08-07 16:30 | 26.5633 | 3.0483 | 0.75
2017-08-07 17:30 | 25.3858 | 3.3233 | 1.75
2017-08-07 18:30 | 23.2733 | 2.6183 | 0.91667
2017-08-07 19:30 | 22.1367 | 2.4892 | 1.4167
2017-08-07 20:30 | 20.9083 | 2.4542 | 2.25
2017-08-07 21:30 | 20.3925 | 2.6042 | 1.3333
2017-08-07 22:30 | 19.7767 | 2.5333 | 1.5
2017-08-07 23:30 | 18.675 | 1.735 | 1.5
2017-08-08 00:30 | 17.3258 | 1.5583 | 1.4167
2017-08-08 01:30 | 16.1458 | 1.5217 | 1.0833
2017-08-08 02:30 | 15.3408 | 2.4542 | 1.5
2017-08-08 03:30 | 14.9683 | 2.2267 | 1.3333
2017-08-08 04:30 | 14.085 | 2.0742 | 2
2017-08-08 05:30 | 13.5 | 1.9983 | 1.9167
2017-08-08 06:30 | 13.4808 | 2.2975 | 1.5833
2017-08-08 07:30 | 13.7567 | 2.9383 | 1.3333
2017-08-08 08:30 | 14.7558 | 3.37 | 1
2017-08-08 09:30 | 16.0958 | 3.9458 | 1.3333
2017-08-08 10:30 | 17.2875 | 3.3983 | 0.25
2017-08-08 11:30 | 18.2792 | 4.3158 | 1.1667
2017-08-08 12:30 | 19.8067 | 3.8883 | 1.0833
2017-08-08 13:30 | 20.8033 | 3.9683 | 0.83333
2017-08-08 14:30 | 21.8175 | 3.535 | 1
2017-08-08 15:30 | 22.2542 | 3.2267 | 1.1667
2017-08-08 16:30 | 22.3292 | 3.1317 | 1
2017-08-08 17:30 | 20.995 | 2.9208 | 1.8333
2017-08-08 18:30 | 19.4275 | 2.3983 | 1.25
2017-08-08 19:30 | 18.3033 | 1.71 | 2.5
2017-08-08 20:30 | 17.6317 | 1.4708 | 2.1667
2017-08-08 21:30 | 16.6475 | 2.0058 | 2.1667
2017-08-08 22:30 | 15.795 | 3.2058 | 2.0833
2017-08-08 23:30 | 15.4175 | 3.1158 | 2
2017-08-09 00:30 | 14.6725 | 2.4383 | 2.25
2017-08-09 01:30 | 14.345 | 2.3375 | 2
2017-08-09 02:30 | 13.4908 | 2.2525 | 2.5833
2017-08-09 03:30 | 12.8542 | 1.5758 | 2.0833
2017-08-09 04:30 | 11.8217 | 1.6867 | 2.1667
2017-08-09 05:30 | 11.625 | 2.1158 | 2.25
2017-08-09 06:30 | 11.5875 | 2.0508 | 2.4167
2017-08-09 07:30 | 12.0175 | 1.7017 | 2.5
2017-08-09 08:30 | 13.0608 | 2.1467 | 3.1667
2017-08-09 09:30 | 15.4033 | 1.7708 | 2.75
2017-08-09 10:30 | 17.3725 | 2.3767 | 2.25
2017-08-09 11:30 | 18.5267 | 2.1367 | 1.5
2017-08-09 12:30 | 19.8142 | 2.1617 | 2
2017-08-09 13:30 | 21.0592 | 1.77 | 1.4167
2017-08-09 14:30 | 22.4708 | 1.2867 | 0.91667
2017-08-09 15:30 | 23.755 | 1.955 | 3
2017-08-09 16:30 | 22.675 | 2.0167 | 4
2017-08-09 17:30 | 21.0792 | 2.175 | 3.6667
2017-08-09 18:30 | 18.9225 | 1.7992 | 3.8333
2017-08-09 19:30 | 18.655 | 1.5383 | 6.4167
2017-08-09 20:30 | 17.7433 | 1.2875 | 6.5
2017-08-09 21:30 | 17.1583 | 0.78417 | 5.3333
2017-08-09 22:30 | 16.9592 | 0.87917 | 4.9167
2017-08-09 23:30 | 15.3142 | 0.385 | 7.6667
2017-08-10 00:30 | 14.0258 | 0.45417 | 9
2017-08-10 01:30 | 12.3467 | 1.2292 | 8.75
2017-08-10 02:30 | 11.45 | 1.09 | 6.8333
2017-08-10 03:30 | 11.0742 | 1.0275 | 8.6667
2017-08-10 04:30 | 10.5317 | 1.085 | 6.0833
2017-08-10 05:30 | 9.8133 | 1.0783 | 6.4167
2017-08-10 06:30 | 9.4583 | 1.0733 | 7.3333
2017-08-10 07:30 | 10.1833 | 0.93083 | 7.4167
2017-08-10 08:30 | 12.3508 | 1.6308 | 7
2017-08-10 09:30 | 14.1233 | 2.2842 | 6.3333
2017-08-10 10:30 | 16.535 | 1.9092 | 3.75
2017-08-10 11:30 | 19.2075 | 1.4717 | 5.75
2017-08-10 12:30 | 22.5775 | 1.645 | 3.75
2017-08-10 13:30 | 24.12 | 1.8958 | 4.5
2017-08-10 14:30 | 24.5675 | 2.1158 | 5.1667
2017-08-10 15:30 | 23.8275 | 2.1183 | 4.0833
2017-08-10 16:30 | 23.4508 | 2.7108 | 3.9167
2017-08-10 17:30 | 22.3975 | 2.8492 | 3.25
2017-08-10 18:30 | 19.8742 | 1.8458 | 4.1667
2017-08-10 19:30 | 19.9408 | 2.0608 | 4.8333
2017-08-10 20:30 | 18.8617 | 1.5925 | 5.3333
2017-08-10 21:30 | 18.5225 | 1.8325 | 5.3333
2017-08-10 22:30 | 17.9658 | 1.9567 | 5
2017-08-10 23:30 | 16.8258 | 0.56917 | 5.9167
2017-08-11 00:30 | 15.8583 | 0.66583 | 24
2017-08-11 01:30 | 14.56 | 0.665 | 17.5833
2017-08-11 02:30 | 13.7508 | 0.73083 | 22
2017-08-11 03:30 | 13.0533 | 1.235 | 23.5833
2017-08-11 04:30 | 12.2783 | 1.2175 | 22.9167
2017-08-11 05:30 | 12.0958 | 0.7675 | 16.9167
2017-08-11 06:30 | 12.2033 | 0.955 | 15.4167
2017-08-11 07:30 | 13.4467 | 0.58667 | 15.4167
2017-08-11 08:30 | 14.595 | 1 | 15
2017-08-11 09:30 | 16.8983 | 1.0467 | 18.8333
2017-08-11 10:30 | 19.8533 | 1.0558 | 15.6667
2017-08-11 11:30 | 22.8942 | 1.4108 | 10.1667
2017-08-11 12:30 | 25.2575 | 1.5117 | 9.25
2017-08-11 13:30 | 26.755 | 1.9133 | 6.5833
2017-08-11 14:30 | 26.3067 | 1.8758 | 5.75
2017-08-11 15:30 | 26.4092 | 2.1675 | 4.6667
2017-08-11 16:30 | 24.9802 | 1.8178 | 4.2727

## Tilts
Time | OXX_M1_T00 | OXX_M2_T15 | OXX_M3_T30 | OXX_M4_T45 | OXX_M5_T65
2017-08-07 11:30 | 0 | 15 | 30 | 45 | 65
2017-08-07 12:30 | 0 | 15 | 30 | 45 | 65
2017-08-07 13:30 | 0 | 15 | 30 | 45 | 65
2017-08-07 14:30 | 0 | 15 | 30 | 45 | 65
2017-08-07 15:30 | 0 | 15 | 30 | 45 | 65
2017-08-07 16:30 | 0 | 15 | 30 | 45 | 65
2017-08-07 17:30 | 0 | 15 | 30 | 45 | 65
2017-08-07 18:30 | 0 | 15 | 30 | 45 | 65
2017-08-07 19:30 | 0 | 15 | 30 | 45 | 65
2017-08-07 20:30 | 0 | 15 | 30 | 45 | 65
2017-08-07 21:30 | 0 | 15 | 30 | 45 | 65
2017-08-07 22:30 | 0 | 15 | 30 | 45 | 65
2017-08-07 23:30 | 0 | 15 | 30 | 45 | 65
2017-08-08 00:30 | 0 | 15 | 30 | 45 | 65
2017-08-08 01:30 | 0 | 15 | 30 | 45 | 65
2017-08-08 02:30 | 0 | 15 | 30 | 45 | 65
2017-08-08 03:30 | 0 | 15 | 30 | 45 | 65
2017-08-08 04:30 | 0 | 15 | 30 | 45 | 65
2017-08-08 05:30 | 0 | 15 | 30 | 45 | 65
2017-08-08 06:30 | 0 | 15 | 30 | 45 | 65
2017-08-08 07:30 | 0 | 15 | 30 | 45 | 65
2017-08-08 08:30 | 0 | 15 | 30 | 45 | 65
2017-08-08 09:30 | 0 | 15 | 30 | 45 | 65
2017-08-08 10:30 | 0 | 15 | 30 | 45 | 65
2017-08-08 11:30 | 0 | 15 | 30 | 45 | 65
2017-08-08 12:30 | 0 | 15 | 30 | 45 | 65
2017-08-08 13:30 | 0 | 15 | 30 | 45 | 65
2017-08-08 14:30 | 0 | 15 | 30 | 45 | 65
2017-08-08 15:30 | 0 | 15 | 30 | 45 | 65
2017-08-08 16:30 | 0 | 15 | 30 | 45 | 65
2017-08-08 17:30 | 0 | 15 | 30 | 45 | 65
2017-08-08 18:30 | 0 | 15 | 30 | 45 | 65
2017-08-08 19:30 | 0 | 15 | 30 | 45 | 65
2017-08-08 20:30 | 0 | 15 | 30 | 45 | 65
2017-08-08 21:30 | 0 | 15 | 30 | 45 | 65
2017-08-08 22:30 | 0 | 15 | 30 | 45 | 65
2017-08-08 23:30 | 0 | 15 | 30 | 45 | 65
2017-08-09 00:30 | 0 | 15 | 30 | 45 | 65
2017-08-09 01:30 | 0 | 15 | 30 | 45 | 65
2017-08-09 02:30 | 0 | 15 | 30 | 45 | 65
2017-08-09 03:30 | 0 | 15 | 30 | 45 | 65
2017-08-09 04:30 | 0 | 15 | 30 | 45 | 65
2017-08-09 05:30 | 0 | 15 | 30 | 45 | 65
2017-08-09 06:30 | 0 | 15 | 30 | 45 | 65
2017-08-09 07:30 | 0 | 15 | 30 | 45 | 65
2017-08-09 08:30 | 0 | 15 | 30 | 45 | 65
2017-08-09 09:30 | 0 | 15 | 30 | 45 | 65
2017-08-09 10:30 | 0 | 15 | 30 | 45 | 65
2017-08-09 11:30 | 0 | 15 | 30 | 45 | 65
2017-08-09 12:30 | 0 | 15 | 30 | 45 | 65
2017-08-09 13:30 | 0 | 15 | 30 | 45 | 65
2017-08-09 14:30 | 0 | 15 | 30 | 45 | 65
2017-08-09 15:30 | 0 | 15 | 30 | 45 | 65
2017-08-09 16:30 | 0 | 15 | 30 | 45 | 65
2017-08-09 17:30 | 0 | 15 | 30 | 45 | 65
2017-08-09 18:30 | 0 | 15 | 30 | 45 | 65
2017-08-09 19:30 | 0 | 15 | 30 | 45 | 65
2017-08-09 20:30 | 0 | 15 | 30 | 45 | 65
2017-08-09 21:30 | 0 | 15 | 30 | 45 | 65
2017-08-09 22:30 | 0 | 15 | 30 | 45 | 65
2017-08-09 23:30 | 0 | 15 | 30 | 45 | 65
2017-08-10 00:30 | 0 | 15 | 30 | 45 | 65
2017-08-10 01:30 | 0 | 15 | 30 | 45 | 65
2017-08-10 02:30 | 0 | 15 | 30 | 45 | 65
2017-08-10 03:30 | 0 | 15 | 30 | 45 | 65
2017-08-10 04:30 | 0 | 15 | 30 | 45 | 65
2017-08-10 05:30 | 0 | 15 | 30 | 45 | 65
2017-08-10 06:30 | 0 | 15 | 30 | 45 | 65
2017-08-10 07:30 | 0 | 15 | 30 | 45 | 65
2017-08-10 08:30 | 0 | 15 | 30 | 45 | 65
2017-08-10 09:30 | 0 | 15 | 30 | 45 | 65
2017-08-10 10:30 | 0 | 15 | 30 | 45 | 65
2017-08-10 11:30 | 0 | 15 | 30 | 45 | 65
2017-08-10 12:30 | 0 | 15 | 30 | 45 | 65
2017-08-10 13:30 | 0 | 15 | 30 | 45 | 65
2017-08-10 14:30 | 0 | 15 | 30 | 45 | 65
2017-08-10 15:30 | 0 | 15 | 30 | 45 | 65
2017-08-10 16:30 | 0 | 15 | 30 | 45 | 65
2017-08-10 17:30 | 0 | 15 | 30 | 45 | 65
2017-08-10 18:30 | 0 | 15 | 30 | 45 | 65
2017-08-10 19:30 | 0 | 15 | 30 | 45 | 65
2017-08-10 20:30 | 0 | 15 | 30 | 45 | 65
2017-08-10 21:30 | 0 | 15 | 30 | 45 | 65
2017-08-10 22:30 | 0 | 15 | 30 | 45 | 65
2017-08-10 23:30 | 0 | 15 | 30 | 45 | 65
2017-08-11 00:30 | 0 | 15 | 30 | 45 | 65
2017-08-11 01:30 | 0 | 15 | 30 | 45 | 65
2017-08-11 02:30 | 0 | 15 | 30 | 45 | 65
2017-08-11 03:30 | 0 | 15 | 30 | 45 | 65
2017-08-11 04:30 | 0 | 15 | 30 | 45 | 65
2017-08-11 05:30 | 0 | 15 | 30 | 45 | 65
2017-08-11 06:30 | 0 | 15 | 30 | 45 | 65
2017-08-11 07:30 | 0 | 15 | 30 | 45 | 65
2017-08-11 08:30 | 0 | 15 | 30 | 45 | 65
2017-08-11 09:30 | 0 | 15 | 30 | 45 | 65
2017-08-11 10:30 | 0 | 15 | 30 | 45 | 65
2017-08-11 11:30 | 0 | 15 | 30 | 45 | 65
2017-08-11 12:30 | 0 | 15 | 30 | 45 | 65
2017-08-11 13:30 | 0 | 15 | 30 | 45 | 65
2017-08-11 14:30 | 0 | 15 | 30 | 45 | 65
2017-08-11 15:30 | 0 | 15 | 30 | 45 | 65
2017-08-11 16:30 | 0 | 15 | 30 | 45 | 65

## Reflectance_Average
Time | OXX_M1_T00 | OXX_M2_T15 | OXX_M3_T30 | OXX_M4_T45 | OXX_M5_T65
2017-08-07 11:30 | 92.1889 | 93.7556 | 93.8444 | 94.4222 | 94.3
2017-08-07 17:50 | 92.4222 | 93.6889 | 93.7444 | 94.3778 | 94.3333
2017-08-08 09:00 | 92.2556 | 93.4778 | 93.7111 | 94.1889 | 94.2889
2017-08-08 18:10 | 91.9 | 93.4667 | 93.5778 | 94.0778 | 94.2333
2017-08-09 09:10 | 91.9333 | 93.0889 | 93.4333 | 93.9222 | 94.1111
2017-08-09 17:20 | 92.1778 | 92.9444 | 93.2444 | 93.7333 | 94.0778
2017-08-10 09:15 | 91.4889 | 92.3111 | 92.8333 | 93.3556 | 93.5556
2017-08-10 17:40 | 90.8333 | 92.1889 | 92.3111 | 93.0444 | 93.4
2017-08-11 10:10 | 89.9556 | 91.1889 | 91.7667 | 92.4667 | 93.1
2017-08-11 16:50 | 89.3333 | 90.1889 | 91.1333 | 92.1333 | 92.7778

## Reflectance_Sigma
Time | OXX_M1_T00 | OXX_M2_T15 | OXX_M3_T30 | OXX_M4_T45 | OXX_M5_T65
2017-08-07 11:30 | 0.77952 | 0.18325 | 0.29856 | 0.16178 | 0.40825
2017-08-07 17:50 | 1.0922 | 0.53633 | 0.3337 | 0.22498 | 0.2357
2017-08-08 09:00 | 0.89332 | 0.278 | 0.21315 | 0.17285 | 0.31427
2017-08-08 18:10 | 1.5613 | 0.2582 | 0.21488 | 0.22498 | 0.30185
2017-08-09 09:10 | 0.585 | 0.32811 | 0.31623 | 0.19309 | 0.34462
2017-08-09 17:20 | 0.86766 | 0.29481 | 0.26294 | 0.2582 | 0.3047
2017-08-10 09:15 | 1.0482 | 0.18526 | 0.49441 | 0.32011 | 0.82477
2017-08-10 17:40 | 0.98995 | 0.18526 | 0.45812 | 0.445 | 0.43716
2017-08-11 10:10 | 0.6946 | 0.38426 | 0.31269 | 0.46904 | 0.28284
2017-08-11 16:50 | 0.88066 | 0.4909 | 0.31269 | 0.36818 | 0.27397