## Dust
Parameter | Value | Units | Comment
D | 0.001;1000;100 | µm | minimum, maximum, number of bins (log spacing)
N_size | 3 |  | order of the size distribution (2=BINOMIAL, 3=trinomial)
Nd | 3000;999.875;0.125 |  | URBAN - Number of particles for each log-normal mode
mu | 0.0117;0.051231;0.8226 | µm | URBAN - mean of each log-normal mode - log10 to be applied
sigma | 1.7061;2.239;2.512 | µm | URBAN - std of each log-normal mode - log10 to be applied
rho | 2000 | kg/m3 | dust material density
hamaker_dust | 8.5e-20 | J | Hamaker constant of quartz (dust)
poisson_dust | 0.17 |  | Poisson ration of quartz (dust)
youngs_modulus_dust | 72400000000 | N/m2 | Young's modulus of quartz (dust)
refractive_index_real_part | 1.54 |  | Real part of complex refractive index
refractive_index_imaginary_part | 0 |  | Imaginary part of complex refractive index

## Source_Intensity
Wavelength (nm) | Source Intensity (W/m^2 nm)
490 | 0.0015338 | mu | 550
491 | 0.0019002 | sigma | 16.6667
492 | 0.0023456
493 | 0.0028851
494 | 0.0035359
495 | 0.0043178
496 | 0.0052538
497 | 0.0063697
498 | 0.0076949
499 | 0.0092623
500 | 0.011109
501 | 0.013276
502 | 0.015809
503 | 0.018757
504 | 0.022175
505 | 0.026121
506 | 0.03066
507 | 0.035858
508 | 0.041786
509 | 0.048519
510 | 0.056135
511 | 0.064713
512 | 0.074333
513 | 0.085077
514 | 0.097024
515 | 0.11025
516 | 0.12483
517 | 0.14083
518 | 0.15831 |  |  | DNS Reflectometer Data from: https://www.devicesandservices.com/15R-RGB%20Spec%20Sheet.pdf
519 | 0.17732
520 | 0.1979
521 | 0.22007
522 | 0.24385
523 | 0.26923
524 | 0.29618
525 | 0.32465
526 | 0.35459
527 | 0.38589
528 | 0.41845
529 | 0.45212
530 | 0.48675
531 | 0.52215
532 | 0.55811
533 | 0.5944
534 | 0.63078
535 | 0.66698
536 | 0.70272
537 | 0.73771
538 | 0.77167
539 | 0.80429
540 | 0.83527
541 | 0.86433
542 | 0.89119
543 | 0.91558
544 | 0.93725
545 | 0.956
546 | 0.97161
547 | 0.98393
548 | 0.99283
549 | 0.9982
550 | 1
551 | 0.9982
552 | 0.99283
553 | 0.98393
554 | 0.97161
555 | 0.956
556 | 0.93725
557 | 0.91558
558 | 0.89119
559 | 0.86433
560 | 0.83527
561 | 0.80429
562 | 0.77167
563 | 0.73771
564 | 0.70272
565 | 0.66698
566 | 0.63078
567 | 0.5944
568 | 0.55811
569 | 0.52215
570 | 0.48675
571 | 0.45212
572 | 0.41845
573 | 0.38589
574 | 0.35459
575 | 0.32465
576 | 0.29618
577 | 0.26923
578 | 0.24385
579 | 0.22007
580 | 0.1979
581 | 0.17732
582 | 0.15831
583 | 0.14083
584 | 0.12483
585 | 0.11025
586 | 0.097024
587 | 0.085077
588 | 0.074333
589 | 0.064713
590 | 0.056135
591 | 0.048519
592 | 0.041786
593 | 0.035858
594 | 0.03066
595 | 0.026121
596 | 0.022175
597 | 0.018757
598 | 0.015809
599 | 0.013276
600 | 0.011109
601 | 0.0092623
602 | 0.0076949
603 | 0.0063697
604 | 0.0052538
605 | 0.0043178
606 | 0.0035359
607 | 0.0028851
608 | 0.0023456
609 | 0.0019002
610 | 0.0015338

## Weather
Time | AirTemp | WindSpeed | TSP
2017-08-28 10:30 | 18.94 | 2.525 | 1
2017-08-28 11:30 | 19.2633 | 3.3042 | 1.1667
2017-08-28 12:30 | 20.5883 | 3.42 | 1.0833
2017-08-28 13:30 | 21.57 | 3.6625 | 1.25
2017-08-28 14:30 | 21.9383 | 3.545 | 1.0833
2017-08-28 15:30 | 22.1767 | 3.1442 | 1.75
2017-08-28 16:30 | 21.6867 | 3.0817 | 2.1667
2017-08-28 17:30 | 20.6667 | 2.2292 | 1.8333
2017-08-28 18:30 | 18.2067 | 2.2358 | 2.0833
2017-08-28 19:30 | 17.3083 | 1.6458 | 2
2017-08-28 20:30 | 16.81 | 1.2833 | 3.5
2017-08-28 21:30 | 15.8933 | 0.96167 | 6.4167
2017-08-28 22:30 | 15.6267 | 0.975 | 7.4167
2017-08-28 23:30 | 15.1567 | 0.8225 | 7
2017-08-29 00:30 | 14.09 | 0.82083 | 6.1667
2017-08-29 01:30 | 11.9267 | 1.9192 | 5.25
2017-08-29 02:30 | 11.47 | 1.9592 | 6.6667
2017-08-29 03:30 | 10.9067 | 1.5783 | 5.1667
2017-08-29 04:30 | 10.4933 | 2.1517 | 4.5
2017-08-29 05:30 | 10.1017 | 2.7008 | 5.25
2017-08-29 06:30 | 9.5733 | 1.9858 | 5.5
2017-08-29 07:30 | 10.6417 | 1.7633 | 5.6667
2017-08-29 08:30 | 13.265 | 2.3792 | 5.0833
2017-08-29 09:30 | 15.2267 | 2.5833 | 6.4167
2017-08-29 10:30 | 16.7083 | 2.1117 | 7.75
2017-08-29 11:30 | 19.4167 | 1.435 | 8.5833
2017-08-29 12:30 | 21.9017 | 1.7508 | 8.0833
2017-08-29 13:30 | 22.0583 | 2.0842 | 7.5
2017-08-29 14:30 | 22.6217 | 1.9175 | 6.6667
2017-08-29 15:30 | 22.1583 | 2.0117 | 8.25
2017-08-29 16:30 | 22.11 | 2.3358 | 6.5
2017-08-29 17:30 | 20.3583 | 1.9608 | 7.25
2017-08-29 18:30 | 18.8967 | 2.0608 | 7.9167
2017-08-29 19:30 | 19.13 | 2.3442 | 6.8333
2017-08-29 20:30 | 18.76 | 1.9175 | 6.6667
2017-08-29 21:30 | 17.4267 | 0.66083 | 7.1667
2017-08-29 22:30 | 16.725 | 0.58083 | 7.6667
2017-08-29 23:30 | 16.1067 | 0.5575 | 7.0833
2017-08-30 00:30 | 15.0483 | 0.81083 | 8.75
2017-08-30 01:30 | 14.4667 | 0.79 | 9.3333
2017-08-30 02:30 | 14.0617 | 0.605 | 10
2017-08-30 03:30 | 13.6167 | 1.2858 | 9.0833
2017-08-30 04:30 | 13.0533 | 1.7667 | 7.5833
2017-08-30 05:30 | 12.3433 | 1.5033 | 8.0833
2017-08-30 06:30 | 12.1383 | 1.4067 | 8.5
2017-08-30 07:30 | 13.0583 | 1.5258 | 9.6667
2017-08-30 08:30 | 15.2717 | 1.3758 | 11.25
2017-08-30 09:30 | 17.085 | 1.945 | 10.5
2017-08-30 10:30 | 19.38 | 1.5433 | 12.3333
2017-08-30 11:30 | 22.1667 | 2.8083 | 7.25
2017-08-30 12:30 | 23.3967 | 3.3742 | 3.4167
2017-08-30 13:30 | 24.295 | 3.44 | 2.5
2017-08-30 14:30 | 25.2567 | 3.465 | 1.5833
2017-08-30 15:30 | 25.37 | 3.42 | 1.75
2017-08-30 16:30 | 24.99 | 2.7975 | 1.5
2017-08-30 17:30 | 23.615 | 2.4925 | 4
2017-08-30 18:30 | 22.05 | 2.1225 | 3.0833
2017-08-30 19:30 | 20.7717 | 1.8325 | 4.75
2017-08-30 20:30 | 19.6117 | 1.295 | 5.3333
2017-08-30 21:30 | 18.985 | 2.2583 | 6.3333
2017-08-30 22:30 | 17.6783 | 1.5642 | 5.4167
2017-08-30 23:30 | 16.4583 | 1.8725 | 6.1667
2017-08-31 00:30 | 15.14 | 3.1408 | 6.5
2017-08-31 01:30 | 14.5833 | 2.1275 | 6.6667
2017-08-31 02:30 | 13.9483 | 1.9542 | 6.6667
2017-08-31 03:30 | 13.7067 | 2.9967 | 9.1667
2017-08-31 04:30 | 13.575 | 2.4242 | 15.0833
2017-08-31 05:30 | 13.015 | 2.2108 | 13.4167
2017-08-31 06:30 | 12.6717 | 2.0833 | 16
2017-08-31 07:30 | 13.7833 | 1.4633 | 12.5
2017-08-31 08:30 | 15.2283 | 2.7092 | 11.3333
2017-08-31 09:30 | 17.435 | 2.4158 | 8.0833
2017-08-31 10:30 | 19.3333 | 2.3192 | 7.1667
2017-08-31 11:30 | 21.1033 | 1.7717 | 6.4167
2017-08-31 12:30 | 22.33 | 1.7275 | 4.9167
2017-08-31 13:30 | 22.8767 | 1.8333 | 6.0833
2017-08-31 14:30 | 23.45 | 2.3367 | 5.3333
2017-08-31 15:30 | 23.52 | 2.2817 | 5.5833
2017-08-31 16:30 | 22.0883 | 2.4808 | 7.1667
2017-08-31 17:30 | 20.3933 | 2.1383 | 8.6667
2017-08-31 18:30 | 18.1233 | 2.5925 | 10
2017-08-31 19:30 | 18.1 | 1.9308 | 8.25
2017-08-31 20:30 | 17.115 | 1.8517 | 7.8333
2017-08-31 21:30 | 16.3333 | 1.51 | 8.6667
2017-08-31 22:30 | 16.205 | 1.8658 | 8.8333
2017-08-31 23:30 | 15.965 | 1.4233 | 8.1667
2017-09-01 00:30 | 15.3783 | 1.6458 | 8.9167
2017-09-01 01:30 | 14.8867 | 1.8092 | 8.3333
2017-09-01 02:30 | 14.4283 | 1.6467 | 8.1667
2017-09-01 03:30 | 13.9533 | 1.7533 | 8.6667
2017-09-01 04:30 | 13.7033 | 1.8325 | 8.5
2017-09-01 05:30 | 13.4183 | 1.66 | 8.8333
2017-09-01 06:30 | 13.2317 | 1.935 | 8.3333
2017-09-01 07:30 | 14.0433 | 1.645 | 8.75
2017-09-01 08:30 | 14.79 | 3.2017 | 6
2017-09-01 09:30 | 15.6238 | 2.6524 | 6

## Tilts
Time | OXX_M1_T00 | OXX_M2_T15 | OXX_M3_T30 | OXX_M4_T45 | OXX_M5_T65
2017-08-28 10:30 | 0 | 15 | 30 | 45 | 65
2017-08-28 11:30 | 0 | 15 | 30 | 45 | 65
2017-08-28 12:30 | 0 | 15 | 30 | 45 | 65
2017-08-28 13:30 | 0 | 15 | 30 | 45 | 65
2017-08-28 14:30 | 0 | 15 | 30 | 45 | 65
2017-08-28 15:30 | 0 | 15 | 30 | 45 | 65
2017-08-28 16:30 | 0 | 15 | 30 | 45 | 65
2017-08-28 17:30 | 0 | 15 | 30 | 45 | 65
2017-08-28 18:30 | 0 | 15 | 30 | 45 | 65
2017-08-28 19:30 | 0 | 15 | 30 | 45 | 65
2017-08-28 20:30 | 0 | 15 | 30 | 45 | 65
2017-08-28 21:30 | 0 | 15 | 30 | 45 | 65
2017-08-28 22:30 | 0 | 15 | 30 | 45 | 65
2017-08-28 23:30 | 0 | 15 | 30 | 45 | 65
2017-08-29 00:30 | 0 | 15 | 30 | 45 | 65
2017-08-29 01:30 | 0 | 15 | 30 | 45 | 65
2017-08-29 02:30 | 0 | 15 | 30 | 45 | 65
2017-08-29 03:30 | 0 | 15 | 30 | 45 | 65
2017-08-29 04:30 | 0 | 15 | 30 | 45 | 65
2017-08-29 05:30 | 0 | 15 | 30 | 45 | 65
2017-08-29 06:30 | 0 | 15 | 30 | 45 | 65
2017-08-29 07:30 | 0 | 15 | 30 | 45 | 65
2017-08-29 08:30 | 0 | 15 | 30 | 45 | 65
2017-08-29 09:30 | 0 | 15 | 30 | 45 | 65
2017-08-29 10:30 | 0 | 15 | 30 | 45 | 65
2017-08-29 11:30 | 0 | 15 | 30 | 45 | 65
2017-08-29 12:30 | 0 | 15 | 30 | 45 | 65
2017-08-29 13:30 | 0 | 15 | 30 | 45 | 65
2017-08-29 14:30 | 0 | 15 | 30 | 45 | 65
2017-08-29 15:30 | 0 | 15 | 30 | 45 | 65
2017-08-29 16:30 | 0 | 15 | 30 | 45 | 65
2017-08-29 17:30 | 0 | 15 | 30 | 45 | 65
2017-08-29 18:30 | 0 | 15 | 30 | 45 | 65
2017-08-29 19:30 | 0 | 15 | 30 | 45 | 65
2017-08-29 20:30 | 0 | 15 | 30 | 45 | 65
2017-08-29 21:30 | 0 | 15 | 30 | 45 | 65
2017-08-29 22:30 | 0 | 15 | 30 | 45 | 65
2017-08-29 23:30 | 0 | 15 | 30 | 45 | 65
2017-08-30 00:30 | 0 | 15 | 30 | 45 | 65
2017-08-30 01:30 | 0 | 15 | 30 | 45 | 65
2017-08-30 02:30 | 0 | 15 | 30 | 45 | 65
2017-08-30 03:30 | 0 | 15 | 30 | 45 | 65
2017-08-30 04:30 | 0 | 15 | 30 | 45 | 65
2017-08-30 05:30 | 0 | 15 | 30 | 45 | 65
2017-08-30 06:30 | 0 | 15 | 30 | 45 | 65
2017-08-30 07:30 | 0 | 15 | 30 | 45 | 65
2017-08-30 08:30 | 0 | 15 | 30 | 45 | 65
2017-08-30 09:30 | 0 | 15 | 30 | 45 | 65
2017-08-30 10:30 | 0 | 15 | 30 | 45 | 65
2017-08-30 11:30 | 0 | 15 | 30 | 45 | 65
2017-08-30 12:30 | 0 | 15 | 30 | 45 | 65
2017-08-30 13:30 | 0 | 15 | 30 | 45 | 65
2017-08-30 14:30 | 0 | 15 | 30 | 45 | 65
2017-08-30 15:30 | 0 | 15 | 30 | 45 | 65
2017-08-30 16:30 | 0 | 15 | 30 | 45 | 65
2017-08-30 17:30 | 0 | 15 | 30 | 45 | 65
2017-08-30 18:30 | 0 | 15 | 30 | 45 | 65
2017-08-30 19:30 | 0 | 15 | 30 | 45 | 65
2017-08-30 20:30 | 0 | 15 | 30 | 45 | 65
2017-08-30 21:30 | 0 | 15 | 30 | 45 | 65
2017-08-30 22:30 | 0 | 15 | 30 | 45 | 65
2017-08-30 23:30 | 0 | 15 | 30 | 45 | 65
2017-08-31 00:30 | 0 | 15 | 30 | 45 | 65
2017-08-31 01:30 | 0 | 15 | 30 | 45 | 65
2017-08-31 02:30 | 0 | 15 | 30 | 45 | 65
2017-08-31 03:30 | 0 | 15 | 30 | 45 | 65
2017-08-31 04:30 | 0 | 15 | 30 | 45 | 65
2017-08-31 05:30 | 0 | 15 | 30 | 45 | 65
2017-08-31 06:30 | 0 | 15 | 30 | 45 | 65
2017-08-31 07:30 | 0 | 15 | 30 | 45 | 65
2017-08-31 08:30 | 0 | 15 | 30 | 45 | 65
2017-08-31 09:30 | 0 | 15 | 30 | 45 | 65
2017-08-31 10:30 | 0 | 15 | 30 | 45 | 65
2017-08-31 11:30 | 0 | 15 | 30 | 45 | 65
2017-08-31 12:30 | 0 | 15 | 30 | 45 | 65
2017-08-31 13:30 | 0 | 15 | 30 | 45 | 65
2017-08-31 14:30 | 0 | 15 | 30 | 45 | 65
2017-08-31 15:30 | 0 | 15 | 30 | 45 | 65
2017-08-31 16:30 | 0 | 15 | 30 | 45 | 65
2017-08-31 17:30 | 0 | 15 | 30 | 45 | 65
2017-08-31 18:30 | 0 | 15 | 30 | 45 | 65
2017-08-31 19:30 | 0 | 15 | 30 | 45 | 65
2017-08-31 20:30 | 0 | 15 | 30 | 45 | 65
2017-08-31 21:30 | 0 | 15 | 30 | 45 | 65
2017-08-31 22:30 | 0 | 15 | 30 | 45 | 65
2017-08-31 23:30 | 0 | 15 | 30 | 45 | 65
2017-09-01 00:30 | 0 | 15 | 30 | 45 | 65
2017-09-01 01:30 | 0 | 15 | 30 | 45 | 65
2017-09-01 02:30 | 0 | 15 | 30 | 45 | 65
2017-09-01 03:30 | 0 | 15 | 30 | 45 | 65
2017-09-01 04:30 | 0 | 15 | 30 | 45 | 65
2017-09-01 05:30 | 0 | 15 | 30 | 45 | 65
2017-09-01 06:30 | 0 | 15 | 30 | 45 | 65
2017-09-01 07:30 | 0 | 15 | 30 | 45 | 65
2017-09-01 08:30 | 0 | 15 | 30 | 45 | 65
2017-09-01 09:30 | 0 | 15 | 30 | 45 | 65

## Reflectance_Average
Time | OXX_M1_T00 | OXX_M2_T15 | OXX_M3_T30 | OXX_M4_T45 | OXX_M5_T65
2017-08-28 10:50 | 95.05 | 95.4 | 95.255 | 94.86 | 95.175
2017-08-28 18:00 | 94.815 | 95.165 | 94.95 | 94.77 | 95.115
2017-08-29 08:50 | 94.32 | 94.645 | 94.445 | 94.345 | 94.935
2017-08-29 18:00 | 93.025 | 93.55 | 93.6 | 93.545 | 94.27
2017-08-30 09:00 | 92.045 | 92.135 | 92.03 | 92.155 | 93.745
2017-08-30 18:00 | 92.63 | 92.875 | 93.055 | 92.925 | 94.26
2017-08-31 08:50 | 91.865 | 92.375 | 92.27 | 92.54 | 94.075
2017-08-31 18:00 | 91.685 | 91.31 | 92.215 | 91.765 | 93.925
2017-08-31 19:30 | 91.055 | 91.115 | 91.685 | 91.98 | 94.075
2017-09-01 09:10 | 89.7 | 90.08 | 90.35 | 91.3 | 93.87

## Reflectance_Sigma
Time | OXX_M1_T00 | OXX_M2_T15 | OXX_M3_T30 | OXX_M4_T45 | OXX_M5_T65
2017-08-28 10:50 | 0.31859 | 0.14832 | 0.25783 | 0.31209 | 0.15772
2017-08-28 18:00 | 0.2414 | 0.17965 | 0.32939 | 0.27586 | 0.174
2017-08-29 08:50 | 0.40075 | 0.22907 | 0.46955 | 0.36534 | 0.18514
2017-08-29 18:00 | 0.44931 | 0.34569 | 0.43589 | 0.37212 | 0.56045
2017-08-30 09:00 | 0.3442 | 0.31028 | 0.4232 | 0.29065 | 0.47273
2017-08-30 18:00 | 0.38872 | 0.38324 | 0.33388 | 0.38324 | 0.20591
2017-08-31 08:50 | 0.86445 | 0.36177 | 0.38354 | 0.4352 | 0.26622
2017-08-31 18:00 | 0.44975 | 0.56205 | 0.58161 | 0.64364 | 0.74758
2017-08-31 19:30 | 0.55989 | 0.61585 | 0.54889 | 0.53442 | 0.6236
2017-09-01 09:10 | 0.61156 | 0.64622 | 0.68447 | 0.60498 | 0.32726