## Dust
Parameter | Value | Units | Comment
D | 0.001;100;100 | µm | minimum, maximum, number of bins (log spacing)
N_size | 3 |  | order of the size distribution (2=BINOMIAL, 3=trinomial)
Nd | 6650;147;1990 |  | RURAL - Number of particles for each log-normal mode
mu | 0.015;0.054;0.084 | µm | RURAL - mean of each log-normal mode - log10 to be applied
sigma | 1.6788;3.6058;1.8450 | µm | RURAL - std of each log-normal mode - log10 to be applied
rho | 2000 | kg/m3 | dust material density
hamaker_dust | 8.5e-20 | J | Hamaker constant of quartz (dust)
poisson_dust | 0.17 |  | Poisson ratio of quartz (dust)
youngs_modulus_dust | 72400000000 | N/m2 | Young's modulus of quartz (dust)
refractive_index_real_part | 1.54 |  | Real part of complex refractive index
refractive_index_imaginary_part | 0 |  | Imaginary part of complex refractive index

## Source_Intensity
Wavelength (nm) | Source Intensity (W/m^2 nm)
550 | 0 | Mode | 650
551 | 0 | shape | 1.9
552 | 0 | scale | 74.091
553 | 0 | gamma | 600
554 | 0
555 | 0
556 | 0
557 | 0
558 | 0
559 | 0
560 | 0
561 | 0
562 | 0
563 | 0
564 | 0
565 | 0
566 | 0
567 | 0
568 | 0
569 | 0
570 | 0
571 | 0
572 | 0
573 | 0
574 | 0
575 | 0
576 | 0
577 | 0
578 | 0 |  |  | DNS Reflectometer Data from: https://www.devicesandservices.com/15R-RGB%20Spec%20Sheet.pdf
579 | 0
580 | 0
581 | 0
582 | 0
583 | 0
584 | 0
585 | 0
586 | 0
587 | 0
588 | 0
589 | 0
590 | 0
591 | 0
592 | 0
593 | 0
594 | 0
595 | 0
596 | 0
597 | 0
598 | 0
599 | 0
600 | 0
601 | 0.047481
602 | 0.088536
603 | 0.12737
604 | 0.16474
605 | 0.20097
606 | 0.23622
607 | 0.2706
608 | 0.30416
609 | 0.33694
610 | 0.36896
611 | 0.40023
612 | 0.43077
613 | 0.46056
614 | 0.4896
615 | 0.5179
616 | 0.54544
617 | 0.57222
618 | 0.59822
619 | 0.62345
620 | 0.64789
621 | 0.67153
622 | 0.69437
623 | 0.7164
624 | 0.73761
625 | 0.758
626 | 0.77756
627 | 0.79629
628 | 0.81419
629 | 0.83124
630 | 0.84745
631 | 0.86282
632 | 0.87735
633 | 0.89104
634 | 0.90388
635 | 0.91589
636 | 0.92707
637 | 0.93742
638 | 0.94694
639 | 0.95564
640 | 0.96354
641 | 0.97063
642 | 0.97693
643 | 0.98244
644 | 0.98718
645 | 0.99115
646 | 0.99437
647 | 0.99686
648 | 0.99861
649 | 0.99966
650 | 1
651 | 0.99966
652 | 0.99865
653 | 0.99699
654 | 0.99469
655 | 0.99178
656 | 0.98826
657 | 0.98415
658 | 0.97948
659 | 0.97425
660 | 0.9685
661 | 0.96223
662 | 0.95547
663 | 0.94823
664 | 0.94054
665 | 0.93241
666 | 0.92386
667 | 0.91491
668 | 0.90558
669 | 0.89589
670 | 0.88586
671 | 0.87551
672 | 0.86485
673 | 0.85391
674 | 0.8427
675 | 0.83124
676 | 0.81955
677 | 0.80765
678 | 0.79555
679 | 0.78328
680 | 0.77084
681 | 0.75827
682 | 0.74556
683 | 0.73274
684 | 0.71983
685 | 0.70684
686 | 0.69378
687 | 0.68067
688 | 0.66753
689 | 0.65436
690 | 0.64119
691 | 0.62801
692 | 0.61486
693 | 0.60173
694 | 0.58864
695 | 0.5756
696 | 0.56263
697 | 0.54972
698 | 0.5369
699 | 0.52417
700 | 0.51154
701 | 0.49901
702 | 0.48661
703 | 0.47433
704 | 0.46218
705 | 0.45016
706 | 0.4383
707 | 0.42658
708 | 0.41502
709 | 0.40362
710 | 0.39238
711 | 0.38132
712 | 0.37043
713 | 0.35972
714 | 0.34919
715 | 0.33884
716 | 0.32868
717 | 0.3187
718 | 0.30892
719 | 0.29933
720 | 0.28993
721 | 0.28073
722 | 0.27172
723 | 0.26291
724 | 0.25429
725 | 0.24587
726 | 0.23764
727 | 0.22961
728 | 0.22177
729 | 0.21412
730 | 0.20666
731 | 0.1994
732 | 0.19232
733 | 0.18543
734 | 0.17873
735 | 0.17221
736 | 0.16587
737 | 0.15971
738 | 0.15372
739 | 0.14791
740 | 0.14227
741 | 0.1368
742 | 0.1315
743 | 0.12636
744 | 0.12138
745 | 0.11655
746 | 0.11188
747 | 0.10736
748 | 0.10299
749 | 0.09877
750 | 0.094687
751 | 0.090743
752 | 0.086935
753 | 0.083258
754 | 0.079712
755 | 0.076291
756 | 0.072993
757 | 0.069815
758 | 0.066754
759 | 0.063806
760 | 0.060969
761 | 0.058239
762 | 0.055613
763 | 0.053088
764 | 0.050662
765 | 0.048331
766 | 0.046093
767 | 0.043944
768 | 0.041882
769 | 0.039904
770 | 0.038007
771 | 0.036189
772 | 0.034447
773 | 0.032779
774 | 0.031181
775 | 0.029652
776 | 0.028189
777 | 0.02679
778 | 0.025452
779 | 0.024174
780 | 0.022952
781 | 0.021786
782 | 0.020672
783 | 0.019609
784 | 0.018595
785 | 0.017628
786 | 0.016706
787 | 0.015827
788 | 0.01499
789 | 0.014193
790 | 0.013434
791 | 0.012711
792 | 0.012024
793 | 0.01137
794 | 0.010749
795 | 0.010159
796 | 0.0095977
797 | 0.0090649
798 | 0.0085591
799 | 0.0080791
800 | 0.0076236
801 | 0.0071916
802 | 0.0067821
803 | 0.0063939
804 | 0.0060261
805 | 0.0056777
806 | 0.0053479
807 | 0.0050357
808 | 0.0047403
809 | 0.0044609
810 | 0.0041966
811 | 0.0039469
812 | 0.0037109
813 | 0.0034879
814 | 0.0032774
815 | 0.0030786
816 | 0.0028911
817 | 0.0027141
818 | 0.0025472
819 | 0.0023899
820 | 0.0022416
821 | 0.0021019
822 | 0.0019703
823 | 0.0018464
824 | 0.0017298
825 | 0.0016201
826 | 0.0015169
827 | 0.0014198
828 | 0.0013285
829 | 0.0012428
830 | 0.0011622
831 | 0.0010866
832 | 0.0010155
833 | 0.00094885
834 | 0.0008863
835 | 0.00082762
836 | 0.00077261
837 | 0.00072104
838 | 0.00067271
839 | 0.00062744
840 | 0.00058504
841 | 0.00054535
842 | 0.00050821
843 | 0.00047345
844 | 0.00044095
845 | 0.00041055
846 | 0.00038214
847 | 0.00035559
848 | 0.00033079
849 | 0.00030763
850 | 0.00028601

## Tilts
Time | OE_M1_T00 | OE_M2_T05 | OE_M3_T30 | OW_M4_T30 | OW_M5_T60
2022-02-20 00:05 | 0 | 5 | 30 | 30 | 60
2022-02-20 00:10 | 0 | 5 | 30 | 30 | 60
2022-02-20 00:15 | 0 | 5 | 30 | 30 | 60
2022-02-20 00:20 | 0 | 5 | 30 | 30 | 60
2022-02-20 00:25 | 0 | 5 | 30 | 30 | 60
2022-02-20 00:30 | 0 | 5 | 30 | 30 | 60
2022-02-20 00:35 | 0 | 5 | 30 | 30 | 60
2022-02-20 00:40 | 0 | 5 | 30 | 30 | 60
2022-02-20 00:45 | 0 | 5 | 30 | 30 | 60
2022-02-20 00:50 | 0 | 5 | 30 | 30 | 60
2022-02-20 00:55 | 0 | 5 | 30 | 30 | 60
2022-02-20 01:00 | 0 | 5 | 30 | 30 | 60
2022-02-20 01:05 | 0 | 5 | 30 | 30 | 60
2022-02-20 01:10 | 0 | 5 | 30 | 30 | 60
2022-02-20 01:15 | 0 | 5 | 30 | 30 | 60
2022-02-20 01:20 | 0 | 5 | 30 | 30 | 60
2022-02-20 01:25 | 0 | 5 | 30 | 30 | 60
2022-02-20 01:30 | 0 | 5 | 30 | 30 | 60
2022-02-20 01:35 | 0 | 5 | 30 | 30 | 60
2022-02-20 01:40 | 0 | 5 | 30 | 30 | 60
2022-02-20 01:45 | 0 | 5 | 30 | 30 | 60
2022-02-20 01:50 | 0 | 5 | 30 | 30 | 60
2022-02-20 01:55 | 0 | 5 | 30 | 30 | 60
2022-02-20 02:00 | 0 | 5 | 30 | 30 | 60
2022-02-20 02:05 | 0 | 5 | 30 | 30 | 60
2022-02-20 02:10 | 0 | 5 | 30 | 30 | 60
2022-02-20 02:15 | 0 | 5 | 30 | 30 | 60
2022-02-20 02:20 | 0 | 5 | 30 | 30 | 60
2022-02-20 02:25 | 0 | 5 | 30 | 30 | 60
2022-02-20 02:30 | 0 | 5 | 30 | 30 | 60
2022-02-20 02:35 | 0 | 5 | 30 | 30 | 60
2022-02-20 02:40 | 0 | 5 | 30 | 30 | 60
2022-02-20 02:45 | 0 | 5 | 30 | 30 | 60
2022-02-20 02:50 | 0 | 5 | 30 | 30 | 60
2022-02-20 02:55 | 0 | 5 | 30 | 30 | 60
2022-02-20 03:00 | 0 | 5 | 30 | 30 | 60
2022-02-20 03:05 | 0 | 5 | 30 | 30 | 60
2022-02-20 03:10 | 0 | 5 | 30 | 30 | 60
2022-02-20 03:15 | 0 | 5 | 30 | 30 | 60
2022-02-20 03:20 | 0 | 5 | 30 | 30 | 60
2022-02-20 03:25 | 0 | 5 | 30 | 30 | 60
2022-02-20 03:30 | 0 | 5 | 30 | 30 | 60
2022-02-20 03:35 | 0 | 5 | 30 | 30 | 60
2022-02-20 03:40 | 0 | 5 | 30 | 30 | 60
2022-02-20 03:45 | 0 | 5 | 30 | 30 | 60
2022-02-20 03:50 | 0 | 5 | 30 | 30 | 60
2022-02-20 03:55 | 0 | 5 | 30 | 30 | 60
2022-02-20 04:00 | 0 | 5 | 30 | 30 | 60
2022-02-20 04:05 | 0 | 5 | 30 | 30 | 60
2022-02-20 04:10 | 0 | 5 | 30 | 30 | 60
2022-02-20 04:15 | 0 | 5 | 30 | 30 | 60
2022-02-20 04:20 | 0 | 5 | 30 | 30 | 60
2022-02-20 04:25 | 0 | 5 | 30 | 30 | 60
2022-02-20 04:30 | 0 | 5 | 30 | 30 | 60
2022-02-20 04:35 | 0 | 5 | 30 | 30 | 60
2022-02-20 04:40 | 0 | 5 | 30 | 30 | 60
2022-02-20 04:45 | 0 | 5 | 30 | 30 | 60
2022-02-20 04:50 | 0 | 5 | 30 | 30 | 60
2022-02-20 04:55 | 0 | 5 | 30 | 30 | 60
2022-02-20 05:00 | 0 | 5 | 30 | 30 | 60
2022-02-20 05:05 | 0 | 5 | 30 | 30 | 60
2022-02-20 05:10 | 0 | 5 | 30 | 30 | 60
2022-02-20 05:15 | 0 | 5 | 30 | 30 | 60
2022-02-20 05:20 | 0 | 5 | 30 | 30 | 60
2022-02-20 05:25 | 0 | 5 | 30 | 30 | 60
2022-02-20 05:30 | 0 | 5 | 30 | 30 | 60
2022-02-20 05:35 | 0 | 5 | 30 | 30 | 60
2022-02-20 05:40 | 0 | 5 | 30 | 30 | 60
2022-02-20 05:45 | 0 | 5 | 30 | 30 | 60
2022-02-20 05:50 | 0 | 5 | 30 | 30 | 60
2022-02-20 05:55 | 0 | 5 | 30 | 30 | 60
2022-02-20 06:00 | 0 | 5 | 30 | 30 | 60
2022-02-20 06:05 | 0 | 5 | 30 | 30 | 60
2022-02-20 06:10 | 0 | 5 | 30 | 30 | 60
2022-02-20 06:15 | 0 | 5 | 30 | 30 | 60
2022-02-20 06:20 | 0 | 5 | 30 | 30 | 60
2022-02-20 06:25 | 0 | 5 | 30 | 30 | 60
2022-02-20 06:30 | 0 | 5 | 30 | 30 | 60
2022-02-20 06:35 | 0 | 5 | 30 | 30 | 60
2022-02-20 06:40 | 0 | 5 | 30 | 30 | 60
2022-02-20 06:45 | 0 | 5 | 30 | 30 | 60
2022-02-20 06:50 | 0 | 5 | 30 | 30 | 60
2022-02-20 06:55 | 0 | 5 | 30 | 30 | 60
2022-02-20 07:00 | 0 | 5 | 30 | 30 | 60
2022-02-20 07:05 | 0 | 5 | 30 | 30 | 60
2022-02-20 07:10 | 0 | 5 | 30 | 30 | 60
2022-02-20 07:15 | 0 | 5 | 30 | 30 | 60
2022-02-20 07:20 | 0 | 5 | 30 | 30 | 60
2022-02-20 07:25 | 0 | 5 | 30 | 30 | 60
2022-02-20 07:30 | 0 | 5 | 30 | 30 | 60
2022-02-20 07:35 | 0 | 5 | 30 | 30 | 60
2022-02-20 07:40 | 0 | 5 | 30 | 30 | 60
2022-02-20 07:45 | 0 | 5 | 30 | 30 | 60
2022-02-20 07:50 | 0 | 5 | 30 | 30 | 60
2022-02-20 07:55 | 0 | 5 | 30 | 30 | 60
2022-02-20 08:00 | 0 | 5 | 30 | 30 | 60
2022-02-20 08:05 | 0 | 5 | 30 | 30 | 60
2022-02-20 08:10 | 0 | 5 | 30 | 30 | 60
2022-02-20 08:15 | 0 | 5 | 30 | 30 | 60
2022-02-20 08:20 | 0 | 5 | 30 | 30 | 60
2022-02-20 08:25 | 0 | 5 | 30 | 30 | 60
2022-02-20 08:30 | 0 | 5 | 30 | 30 | 60
2022-02-20 08:35 | 0 | 5 | 30 | 30 | 60
2022-02-20 08:40 | 0 | 5 | 30 | 30 | 60
2022-02-20 08:45 | 0 | 5 | 30 | 30 | 60
2022-02-20 08:50 | 0 | 5 | 30 | 30 | 60
2022-02-20 08:55 | 0 | 5 | 30 | 30 | 60
2022-02-20 09:00 | 0 | 5 | 30 | 30 | 60
2022-02-20 09:05 | 0 | 5 | 30 | 30 | 60
2022-02-20 09:10 | 0 | 5 | 30 | 30 | 60
2022-02-20 09:15 | 0 | 5 | 30 | 30 | 60
2022-02-20 09:20 | 0 | 5 | 30 | 30 | 60
2022-02-20 09:25 | 0 | 5 | 30 | 30 | 60
2022-02-20 09:30 | 0 | 5 | 30 | 30 | 60
2022-02-20 09:35 | 0 | 5 | 30 | 30 | 60
2022-02-20 09:40 | 0 | 5 | 30 | 30 | 60
2022-02-20 09:45 | 0 | 5 | 30 | 30 | 60
2022-02-20 09:50 | 0 | 5 | 30 | 30 | 60
2022-02-20 09:55 | 0 | 5 | 30 | 30 | 60
2022-02-20 10:00 | 0 | 5 | 30 | 30 | 60
2022-02-20 10:05 | 0 | 5 | 30 | 30 | 60
2022-02-20 10:10 | 0 | 5 | 30 | 30 | 60
2022-02-20 10:15 | 0 | 5 | 30 | 30 | 60
2022-02-20 10:20 | 0 | 5 | 30 | 30 | 60
2022-02-20 10:25 | 0 | 5 | 30 | 30 | 60
2022-02-20 10:30 | 0 | 5 | 30 | 30 | 60
2022-02-20 10:35 | 0 | 5 | 30 | 30 | 60
2022-02-20 10:40 | 0 | 5 | 30 | 30 | 60
2022-02-20 10:45 | 0 | 5 | 30 | 30 | 60
2022-02-20 10:50 | 0 | 5 | 30 | 30 | 60
2022-02-20 10:55 | 0 | 5 | 30 | 30 | 60
2022-02-20 11:00 | 0 | 5 | 30 | 30 | 60
2022-02-20 11:05 | 0 | 5 | 30 | 30 | 60
2022-02-20 11:10 | 0 | 5 | 30 | 30 | 60
2022-02-20 11:15 | 0 | 5 | 30 | 30 | 60
2022-02-20 11:20 | 0 | 5 | 30 | 30 | 60
2022-02-20 11:25 | 0 | 5 | 30 | 30 | 60
2022-02-20 11:30 | 0 | 5 | 30 | 30 | 60
2022-02-20 11:35 | 0 | 5 | 30 | 30 | 60
2022-02-20 11:40 | 0 | 5 | 30 | 30 | 60
2022-02-20 11:45 | 0 | 5 | 30 | 30 | 60
2022-02-20 11:50 | 0 | 5 | 30 | 30 | 60
2022-02-20 11:55 | 0 | 5 | 30 | 30 | 60
2022-02-20 12:00 | 0 | 5 | 30 | 30 | 60
2022-02-20 12:05 | 0 | 5 | 30 | 30 | 60
2022-02-20 12:10 | 0 | 5 | 30 | 30 | 60
2022-02-20 12:15 | 0 | 5 | 30 | 30 | 60
2022-02-20 12:20 | 0 | 5 | 30 | 30 | 60
2022-02-20 12:25 | 0 | 5 | 30 | 30 | 60
2022-02-20 12:30 | 0 | 5 | 30 | 30 | 60
2022-02-20 12:35 | 0 | 5 | 30 | 30 | 60
2022-02-20 12:40 | 0 | 5 | 30 | 30 | 60
2022-02-20 12:45 | 0 | 5 | 30 | 30 | 60
2022-02-20 12:50 | 0 | 5 | 30 | 30 | 60
2022-02-20 12:55 | 0 | 5 | 30 | 30 | 60
2022-02-20 13:00 | 0 | 5 | 30 | 30 | 60
2022-02-20 13:05 | 0 | 5 | 30 | 30 | 60
2022-02-20 13:10 | 0 | 5 | 30 | 30 | 60
2022-02-20 13:15 | 0 | 5 | 30 | 30 | 60
2022-02-20 13:20 | 0 | 5 | 30 | 30 | 60
2022-02-20 13:25 | 0 | 5 | 30 | 30 | 60
2022-02-20 13:30 | 0 | 5 | 30 | 30 | 60
2022-02-20 13:35 | 0 | 5 | 30 | 30 | 60
2022-02-20 13:40 | 0 | 5 | 30 | 30 | 60
2022-02-20 13:45 | 0 | 5 | 30 | 30 | 60
2022-02-20 13:50 | 0 | 5 | 30 | 30 | 60
2022-02-20 13:55 | 0 | 5 | 30 | 30 | 60
2022-02-20 14:00 | 0 | 5 | 30 | 30 | 60
2022-02-20 14:05 | 0 | 5 | 30 | 30 | 60
2022-02-20 14:10 | 0 | 5 | 30 | 30 | 60
2022-02-20 14:15 | 0 | 5 | 30 | 30 | 60
2022-02-20 14:20 | 0 | 5 | 30 | 30 | 60
2022-02-20 14:25 | 0 | 5 | 30 | 30 | 60
2022-02-20 14:30 | 0 | 5 | 30 | 30 | 60
2022-02-20 14:35 | 0 | 5 | 30 | 30 | 60
2022-02-20 14:40 | 0 | 5 | 30 | 30 | 60
2022-02-20 14:45 | 0 | 5 | 30 | 30 | 60
2022-02-20 14:50 | 0 | 5 | 30 | 30 | 60
2022-02-20 14:55 | 0 | 5 | 30 | 30 | 60
2022-02-20 15:00 | 0 | 5 | 30 | 30 | 60
2022-02-20 15:05 | 0 | 5 | 30 | 30 | 60
2022-02-20 15:10 | 0 | 5 | 30 | 30 | 60
2022-02-20 15:15 | 0 | 5 | 30 | 30 | 60
2022-02-20 15:20 | 0 | 5 | 30 | 30 | 60
2022-02-20 15:25 | 0 | 5 | 30 | 30 | 60
2022-02-20 15:30 | 0 | 5 | 30 | 30 | 60
2022-02-20 15:35 | 0 | 5 | 30 | 30 | 60
2022-02-20 15:40 | 0 | 5 | 30 | 30 | 60
2022-02-20 15:45 | 0 | 5 | 30 | 30 | 60
2022-02-20 15:50 | 0 | 5 | 30 | 30 | 60
2022-02-20 15:55 | 0 | 5 | 30 | 30 | 60
2022-02-20 16:00 | 0 | 5 | 30 | 30 | 60
2022-02-20 16:05 | 0 | 5 | 30 | 30 | 60
2022-02-20 16:10 | 0 | 5 | 30 | 30 | 60
2022-02-20 16:15 | 0 | 5 | 30 | 30 | 60
2022-02-20 16:20 | 0 | 5 | 30 | 30 | 60
2022-02-20 16:25 | 0 | 5 | 30 | 30 | 60
2022-02-20 16:30 | 0 | 5 | 30 | 30 | 60
2022-02-20 16:35 | 0 | 5 | 30 | 30 | 60
2022-02-20 16:40 | 0 | 5 | 30 | 30 | 60
2022-02-20 16:45 | 0 | 5 | 30 | 30 | 60
2022-02-20 16:50 | 0 | 5 | 30 | 30 | 60
2022-02-20 16:55 | 0 | 5 | 30 | 30 | 60
2022-02-20 17:00 | 0 | 5 | 30 | 30 | 60
2022-02-20 17:05 | 0 | 5 | 30 | 30 | 60
2022-02-20 17:10 | 0 | 5 | 30 | 30 | 60
2022-02-20 17:15 | 0 | 5 | 30 | 30 | 60
2022-02-20 17:20 | 0 | 5 | 30 | 30 | 60
2022-02-20 17:25 | 0 | 5 | 30 | 30 | 60
2022-02-20 17:30 | 0 | 5 | 30 | 30 | 60
2022-02-20 17:35 | 0 | 5 | 30 | 30 | 60
2022-02-20 17:40 | 0 | 5 | 30 | 30 | 60
2022-02-20 17:45 | 0 | 5 | 30 | 30 | 60
2022-02-20 17:50 | 0 | 5 | 30 | 30 | 60
2022-02-20 17:55 | 0 | 5 | 30 | 30 | 60
2022-02-20 18:00 | 0 | 5 | 30 | 30 | 60
2022-02-20 18:05 | 0 | 5 | 30 | 30 | 60
2022-02-20 18:10 | 0 | 5 | 30 | 30 | 60
2022-02-20 18:15 | 0 | 5 | 30 | 30 | 60
2022-02-20 18:20 | 0 | 5 | 30 | 30 | 60
2022-02-20 18:25 | 0 | 5 | 30 | 30 | 60
2022-02-20 18:30 | 0 | 5 | 30 | 30 | 60
2022-02-20 18:35 | 0 | 5 | 30 | 30 | 60
2022-02-20 18:40 | 0 | 5 | 30 | 30 | 60
2022-02-20 18:45 | 0 | 5 | 30 | 30 | 60
2022-02-20 18:50 | 0 | 5 | 30 | 30 | 60
2022-02-20 18:55 | 0 | 5 | 30 | 30 | 60
2022-02-20 19:00 | 0 | 5 | 30 | 30 | 60
2022-02-20 19:05 | 0 | 5 | 30 | 30 | 60
2022-02-20 19:10 | 0 | 5 | 30 | 30 | 60
2022-02-20 19:15 | 0 | 5 | 30 | 30 | 60
2022-02-20 19:20 | 0 | 5 | 30 | 30 | 60
2022-02-20 19:25 | 0 | 5 | 30 | 30 | 60
2022-02-20 19:30 | 0 | 5 | 30 | 30 | 60
2022-02-20 19:35 | 0 | 5 | 30 | 30 | 60
2022-02-20 19:40 | 0 | 5 | 30 | 30 | 60
2022-02-20 19:45 | 0 | 5 | 30 | 30 | 60
2022-02-20 19:50 | 0 | 5 | 30 | 30 | 60
2022-02-20 19:55 | 0 | 5 | 30 | 30 | 60
2022-02-20 20:00 | 0 | 5 | 30 | 30 | 60
2022-02-20 20:05 | 0 | 5 | 30 | 30 | 60
2022-02-20 20:10 | 0 | 5 | 30 | 30 | 60
2022-02-20 20:15 | 0 | 5 | 30 | 30 | 60
2022-02-20 20:20 | 0 | 5 | 30 | 30 | 60
2022-02-20 20:25 | 0 | 5 | 30 | 30 | 60
2022-02-20 20:30 | 0 | 5 | 30 | 30 | 60
2022-02-20 20:35 | 0 | 5 | 30 | 30 | 60
2022-02-20 20:40 | 0 | 5 | 30 | 30 | 60
2022-02-20 20:45 | 0 | 5 | 30 | 30 | 60
2022-02-20 20:50 | 0 | 5 | 30 | 30 | 60
2022-02-20 20:55 | 0 | 5 | 30 | 30 | 60
2022-02-20 21:00 | 0 | 5 | 30 | 30 | 60
2022-02-20 21:05 | 0 | 5 | 30 | 30 | 60
2022-02-20 21:10 | 0 | 5 | 30 | 30 | 60
2022-02-20 21:15 | 0 | 5 | 30 | 30 | 60
2022-02-20 21:20 | 0 | 5 | 30 | 30 | 60
2022-02-20 21:25 | 0 | 5 | 30 | 30 | 60
2022-02-20 21:30 | 0 | 5 | 30 | 30 | 60
2022-02-20 21:35 | 0 | 5 | 30 | 30 | 60
2022-02-20 21:40 | 0 | 5 | 30 | 30 | 60
2022-02-20 21:45 | 0 | 5 | 30 | 30 | 60
2022-02-20 21:50 | 0 | 5 | 30 | 30 | 60
2022-02-20 21:55 | 0 | 5 | 30 | 30 | 60
2022-02-20 22:00 | 0 | 5 | 30 | 30 | 60
2022-02-20 22:05 | 0 | 5 | 30 | 30 | 60
2022-02-20 22:10 | 0 | 5 | 30 | 30 | 60
2022-02-20 22:15 | 0 | 5 | 30 | 30 | 60
2022-02-20 22:20 | 0 | 5 | 30 | 30 | 60
2022-02-20 22:25 | 0 | 5 | 30 | 30 | 60
2022-02-20 22:30 | 0 | 5 | 30 | 30 | 60
2022-02-20 22:35 | 0 | 5 | 30 | 30 | 60
2022-02-20 22:40 | 0 | 5 | 30 | 30 | 60
2022-02-20 22:45 | 0 | 5 | 30 | 30 | 60
2022-02-20 22:50 | 0 | 5 | 30 | 30 | 60
2022-02-20 22:55 | 0 | 5 | 30 | 30 | 60
2022-02-20 23:00 | 0 | 5 | 30 | 30 | 60
2022-02-20 23:05 | 0 | 5 | 30 | 30 | 60
2022-02-20 23:10 | 0 | 5 | 30 | 30 | 60
2022-02-20 23:15 | 0 | 5 | 30 | 30 | 60
2022-02-20 23:20 | 0 | 5 | 30 | 30 | 60
2022-02-20 23:25 | 0 | 5 | 30 | 30 | 60
2022-02-20 23:30 | 0 | 5 | 30 | 30 | 60
2022-02-20 23:35 | 0 | 5 | 30 | 30 | 60
2022-02-20 23:40 | 0 | 5 | 30 | 30 | 60
2022-02-20 23:45 | 0 | 5 | 30 | 30 | 60
2022-02-20 23:50 | 0 | 5 | 30 | 30 | 60
2022-02-20 23:55 | 0 | 5 | 30 | 30 | 60
2022-02-21 00:05 | 0 | 5 | 30 | 30 | 60
2022-02-21 00:10 | 0 | 5 | 30 | 30 | 60
2022-02-21 00:15 | 0 | 5 | 30 | 30 | 60
2022-02-21 00:20 | 0 | 5 | 30 | 30 | 60
2022-02-21 00:25 | 0 | 5 | 30 | 30 | 60
2022-02-21 00:30 | 0 | 5 | 30 | 30 | 60
2022-02-21 00:35 | 0 | 5 | 30 | 30 | 60
2022-02-21 00:40 | 0 | 5 | 30 | 30 | 60
2022-02-21 00:45 | 0 | 5 | 30 | 30 | 60
2022-02-21 00:50 | 0 | 5 | 30 | 30 | 60
2022-02-21 00:55 | 0 | 5 | 30 | 30 | 60
2022-02-21 01:00 | 0 | 5 | 30 | 30 | 60
2022-02-21 01:05 | 0 | 5 | 30 | 30 | 60
2022-02-21 01:10 | 0 | 5 | 30 | 30 | 60
2022-02-21 01:15 | 0 | 5 | 30 | 30 | 60
2022-02-21 01:20 | 0 | 5 | 30 | 30 | 60
2022-02-21 01:25 | 0 | 5 | 30 | 30 | 60
2022-02-21 01:30 | 0 | 5 | 30 | 30 | 60
2022-02-21 01:35 | 0 | 5 | 30 | 30 | 60
2022-02-21 01:40 | 0 | 5 | 30 | 30 | 60
2022-02-21 01:45 | 0 | 5 | 30 | 30 | 60
2022-02-21 01:50 | 0 | 5 | 30 | 30 | 60
2022-02-21 01:55 | 0 | 5 | 30 | 30 | 60
2022-02-21 02:00 | 0 | 5 | 30 | 30 | 60
2022-02-21 02:05 | 0 | 5 | 30 | 30 | 60
2022-02-21 02:10 | 0 | 5 | 30 | 30 | 60
2022-02-21 02:15 | 0 | 5 | 30 | 30 | 60
2022-02-21 02:20 | 0 | 5 | 30 | 30 | 60
2022-02-21 02:25 | 0 | 5 | 30 | 30 | 60
2022-02-21 02:30 | 0 | 5 | 30 | 30 | 60
2022-02-21 02:35 | 0 | 5 | 30 | 30 | 60
2022-02-21 02:40 | 0 | 5 | 30 | 30 | 60
2022-02-21 02:45 | 0 | 5 | 30 | 30 | 60
2022-02-21 02:50 | 0 | 5 | 30 | 30 | 60
2022-02-21 02:55 | 0 | 5 | 30 | 30 | 60
2022-02-21 03:00 | 0 | 5 | 30 | 30 | 60
2022-02-21 03:05 | 0 | 5 | 30 | 30 | 60
2022-02-21 03:10 | 0 | 5 | 30 | 30 | 60
2022-02-21 03:15 | 0 | 5 | 30 | 30 | 60
2022-02-21 03:20 | 0 | 5 | 30 | 30 | 60
2022-02-21 03:25 | 0 | 5 | 30 | 30 | 60
2022-02-21 03:30 | 0 | 5 | 30 | 30 | 60
2022-02-21 03:35 | 0 | 5 | 30 | 30 | 60
2022-02-21 03:40 | 0 | 5 | 30 | 30 | 60
2022-02-21 03:45 | 0 | 5 | 30 | 30 | 60
2022-02-21 03:50 | 0 | 5 | 30 | 30 | 60
2022-02-21 03:55 | 0 | 5 | 30 | 30 | 60
2022-02-21 04:00 | 0 | 5 | 30 | 30 | 60
2022-02-21 04:05 | 0 | 5 | 30 | 30 | 60
2022-02-21 04:10 | 0 | 5 | 30 | 30 | 60
2022-02-21 04:15 | 0 | 5 | 30 | 30 | 60
2022-02-21 04:20 | 0 | 5 | 30 | 30 | 60
2022-02-21 04:25 | 0 | 5 | 30 | 30 | 60
2022-02-21 04:30 | 0 | 5 | 30 | 30 | 60
2022-02-21 04:35 | 0 | 5 | 30 | 30 | 60
2022-02-21 04:40 | 0 | 5 | 30 | 30 | 60
2022-02-21 04:45 | 0 | 5 | 30 | 30 | 60
2022-02-21 04:50 | 0 | 5 | 30 | 30 | 60
2022-02-21 04:55 | 0 | 5 | 30 | 30 | 60
2022-02-21 05:00 | 0 | 5 | 30 | 30 | 60
2022-02-21 05:05 | 0 | 5 | 30 | 30 | 60
2022-02-21 05:10 | 0 | 5 | 30 | 30 | 60
2022-02-21 05:15 | 0 | 5 | 30 | 30 | 60
2022-02-21 05:20 | 0 | 5 | 30 | 30 | 60
2022-02-21 05:25 | 0 | 5 | 30 | 30 | 60
2022-02-21 05:30 | 0 | 5 | 30 | 30 | 60
2022-02-21 05:35 | 0 | 5 | 30 | 30 | 60
2022-02-21 05:40 | 0 | 5 | 30 | 30 | 60
2022-02-21 05:45 | 0 | 5 | 30 | 30 | 60
2022-02-21 05:50 | 0 | 5 | 30 | 30 | 60
2022-02-21 05:55 | 0 | 5 | 30 | 30 | 60
2022-02-21 06:00 | 0 | 5 | 30 | 30 | 60
2022-02-21 06:05 | 0 | 5 | 30 | 30 | 60
2022-02-21 06:10 | 0 | 5 | 30 | 30 | 60
2022-02-21 06:15 | 0 | 5 | 30 | 30 | 60
2022-02-21 06:20 | 0 | 5 | 30 | 30 | 60
2022-02-21 06:25 | 0 | 5 | 30 | 30 | 60
2022-02-21 06:30 | 0 | 5 | 30 | 30 | 60
2022-02-21 06:35 | 0 | 5 | 30 | 30 | 60
2022-02-21 06:40 | 0 | 5 | 30 | 30 | 60
2022-02-21 06:45 | 0 | 5 | 30 | 30 | 60
2022-02-21 06:50 | 0 | 5 | 30 | 30 | 60
2022-02-21 06:55 | 0 | 5 | 30 | 30 | 60
2022-02-21 07:00 | 0 | 5 | 30 | 30 | 60
2022-02-21 07:05 | 0 | 5 | 30 | 30 | 60
2022-02-21 07:10 | 0 | 5 | 30 | 30 | 60
2022-02-21 07:15 | 0 | 5 | 30 | 30 | 60
2022-02-21 07:20 | 0 | 5 | 30 | 30 | 60
2022-02-21 07:25 | 0 | 5 | 30 | 30 | 60
2022-02-21 07:30 | 0 | 5 | 30 | 30 | 60
2022-02-21 07:35 | 0 | 5 | 30 | 30 | 60
2022-02-21 07:40 | 0 | 5 | 30 | 30 | 60
2022-02-21 07:45 | 0 | 5 | 30 | 30 | 60
2022-02-21 07:50 | 0 | 5 | 30 | 30 | 60
2022-02-21 07:55 | 0 | 5 | 30 | 30 | 60
2022-02-21 08:00 | 0 | 5 | 30 | 30 | 60
2022-02-21 08:05 | 0 | 5 | 30 | 30 | 60
2022-02-21 08:10 | 0 | 5 | 30 | 30 | 60
2022-02-21 08:15 | 0 | 5 | 30 | 30 | 60
2022-02-21 08:20 | 0 | 5 | 30 | 30 | 60
2022-02-21 08:25 | 0 | 5 | 30 | 30 | 60
2022-02-21 08:30 | 0 | 5 | 30 | 30 | 60
2022-02-21 08:35 | 0 | 5 | 30 | 30 | 60
2022-02-21 08:40 | 0 | 5 | 30 | 30 | 60
2022-02-21 08:45 | 0 | 5 | 30 | 30 | 60
2022-02-21 08:50 | 0 | 5 | 30 | 30 | 60
2022-02-21 08:55 | 0 | 5 | 30 | 30 | 60
2022-02-21 09:00 | 0 | 5 | 30 | 30 | 60
2022-02-21 09:05 | 0 | 5 | 30 | 30 | 60
2022-02-21 09:10 | 0 | 5 | 30 | 30 | 60
2022-02-21 09:15 | 0 | 5 | 30 | 30 | 60
2022-02-21 09:20 | 0 | 5 | 30 | 30 | 60
2022-02-21 09:25 | 0 | 5 | 30 | 30 | 60
2022-02-21 09:30 | 0 | 5 | 30 | 30 | 60
2022-02-21 09:35 | 0 | 5 | 30 | 30 | 60
2022-02-21 09:40 | 0 | 5 | 30 | 30 | 60
2022-02-21 09:45 | 0 | 5 | 30 | 30 | 60
2022-02-21 09:50 | 0 | 5 | 30 | 30 | 60
2022-02-21 09:55 | 0 | 5 | 30 | 30 | 60
2022-02-21 10:00 | 0 | 5 | 30 | 30 | 60
2022-02-21 10:05 | 0 | 5 | 30 | 30 | 60
2022-02-21 10:10 | 0 | 5 | 30 | 30 | 60
2022-02-21 10:15 | 0 | 5 | 30 | 30 | 60
2022-02-21 10:20 | 0 | 5 | 30 | 30 | 60
2022-02-21 10:25 | 0 | 5 | 30 | 30 | 60
2022-02-21 10:30 | 0 | 5 | 30 | 30 | 60
2022-02-21 10:35 | 0 | 5 | 30 | 30 | 60
2022-02-21 10:40 | 0 | 5 | 30 | 30 | 60
2022-02-21 10:45 | 0 | 5 | 30 | 30 | 60
2022-02-21 10:50 | 0 | 5 | 30 | 30 | 60
2022-02-21 10:55 | 0 | 5 | 30 | 30 | 60
2022-02-21 11:00 | 0 | 5 | 30 | 30 | 60
2022-02-21 11:05 | 0 | 5 | 30 | 30 | 60
2022-02-21 11:10 | 0 | 5 | 30 | 30 | 60
2022-02-21 11:15 | 0 | 5 | 30 | 30 | 60
2022-02-21 11:20 | 0 | 5 | 30 | 30 | 60
2022-02-21 11:25 | 0 | 5 | 30 | 30 | 60
2022-02-21 11:30 | 0 | 5 | 30 | 30 | 60
2022-02-21 11:35 | 0 | 5 | 30 | 30 | 60
2022-02-21 11:40 | 0 | 5 | 30 | 30 | 60
2022-02-21 11:45 | 0 | 5 | 30 | 30 | 60
2022-02-21 11:50 | 0 | 5 | 30 | 30 | 60
2022-02-21 11:55 | 0 | 5 | 30 | 30 | 60
2022-02-21 12:00 | 0 | 5 | 30 | 30 | 60
2022-02-21 12:05 | 0 | 5 | 30 | 30 | 60
2022-02-21 12:10 | 0 | 5 | 30 | 30 | 60
2022-02-21 12:15 | 0 | 5 | 30 | 30 | 60
2022-02-21 12:20 | 0 | 5 | 30 | 30 | 60
2022-02-21 12:25 | 0 | 5 | 30 | 30 | 60
2022-02-21 12:30 | 0 | 5 | 30 | 30 | 60
2022-02-21 12:35 | 0 | 5 | 30 | 30 | 60
2022-02-21 12:40 | 0 | 5 | 30 | 30 | 60
2022-02-21 12:45 | 0 | 5 | 30 | 30 | 60
2022-02-21 12:50 | 0 | 5 | 30 | 30 | 60
2022-02-21 12:55 | 0 | 5 | 30 | 30 | 60
2022-02-21 13:00 | 0 | 5 | 30 | 30 | 60
2022-02-21 13:05 | 0 | 5 | 30 | 30 | 60
2022-02-21 13:10 | 0 | 5 | 30 | 30 | 60
2022-02-21 13:15 | 0 | 5 | 30 | 30 | 60
2022-02-21 13:20 | 0 | 5 | 30 | 30 | 60
2022-02-21 13:25 | 0 | 5 | 30 | 30 | 60
2022-02-21 13:30 | 0 | 5 | 30 | 30 | 60
2022-02-21 13:35 | 0 | 5 | 30 | 30 | 60
2022-02-21 13:40 | 0 | 5 | 30 | 30 | 60
2022-02-21 13:45 | 0 | 5 | 30 | 30 | 60
2022-02-21 13:50 | 0 | 5 | 30 | 30 | 60
2022-02-21 13:55 | 0 | 5 | 30 | 30 | 60
2022-02-21 14:00 | 0 | 5 | 30 | 30 | 60
2022-02-21 14:05 | 0 | 5 | 30 | 30 | 60
2022-02-21 14:10 | 0 | 5 | 30 | 30 | 60
2022-02-21 14:15 | 0 | 5 | 30 | 30 | 60
2022-02-21 14:20 | 0 | 5 | 30 | 30 | 60
2022-02-21 14:25 | 0 | 5 | 30 | 30 | 60
2022-02-21 14:30 | 0 | 5 | 30 | 30 | 60
2022-02-21 14:35 | 0 | 5 | 30 | 30 | 60
2022-02-21 14:40 | 0 | 5 | 30 | 30 | 60
2022-02-21 14:45 | 0 | 5 | 30 | 30 | 60
2022-02-21 14:50 | 0 | 5 | 30 | 30 | 60
2022-02-21 14:55 | 0 | 5 | 30 | 30 | 60
2022-02-21 15:00 | 0 | 5 | 30 | 30 | 60
2022-02-21 15:05 | 0 | 5 | 30 | 30 | 60
2022-02-21 15:10 | 0 | 5 | 30 | 30 | 60
2022-02-21 15:15 | 0 | 5 | 30 | 30 | 60
2022-02-21 15:20 | 0 | 5 | 30 | 30 | 60
2022-02-21 15:25 | 0 | 5 | 30 | 30 | 60
2022-02-21 15:30 | 0 | 5 | 30 | 30 | 60
2022-02-21 15:35 | 0 | 5 | 30 | 30 | 60
2022-02-21 15:40 | 0 | 5 | 30 | 30 | 60
2022-02-21 15:45 | 0 | 5 | 30 | 30 | 60
2022-02-21 15:50 | 0 | 5 | 30 | 30 | 60
2022-02-21 15:55 | 0 | 5 | 30 | 30 | 60
2022-02-21 16:00 | 0 | 5 | 30 | 30 | 60
2022-02-21 16:05 | 0 | 5 | 30 | 30 | 60
2022-02-21 16:10 | 0 | 5 | 30 | 30 | 60
2022-02-21 16:15 | 0 | 5 | 30 | 30 | 60
2022-02-21 16:20 | 0 | 5 | 30 | 30 | 60
2022-02-21 16:25 | 0 | 5 | 30 | 30 | 60
2022-02-21 16:30 | 0 | 5 | 30 | 30 | 60
2022-02-21 16:35 | 0 | 5 | 30 | 30 | 60
2022-02-21 16:40 | 0 | 5 | 30 | 30 | 60
2022-02-21 16:45 | 0 | 5 | 30 | 30 | 60
2022-02-21 16:50 | 0 | 5 | 30 | 30 | 60
2022-02-21 16:55 | 0 | 5 | 30 | 30 | 60
2022-02-21 17:00 | 0 | 5 | 30 | 30 | 60
2022-02-21 17:05 | 0 | 5 | 30 | 30 | 60
2022-02-21 17:10 | 0 | 5 | 30 | 30 | 60
2022-02-21 17:15 | 0 | 5 | 30 | 30 | 60
2022-02-21 17:20 | 0 | 5 | 30 | 30 | 60
2022-02-21 17:25 | 0 | 5 | 30 | 30 | 60
2022-02-21 17:30 | 0 | 5 | 30 | 30 | 60
2022-02-21 17:35 | 0 | 5 | 30 | 30 | 60
2022-02-21 17:40 | 0 | 5 | 30 | 30 | 60
2022-02-21 17:45 | 0 | 5 | 30 | 30 | 60
2022-02-21 17:50 | 0 | 5 | 30 | 30 | 60
2022-02-21 17:55 | 0 | 5 | 30 | 30 | 60
2022-02-21 18:00 | 0 | 5 | 30 | 30 | 60
2022-02-21 18:05 | 0 | 5 | 30 | 30 | 60
2022-02-21 18:10 | 0 | 5 | 30 | 30 | 60
2022-02-21 18:15 | 0 | 5 | 30 | 30 | 60
2022-02-21 18:20 | 0 | 5 | 30 | 30 | 60
2022-02-21 18:25 | 0 | 5 | 30 | 30 | 60
2022-02-21 18:30 | 0 | 5 | 30 | 30 | 60
2022-02-21 18:35 | 0 | 5 | 30 | 30 | 60
2022-02-21 18:40 | 0 | 5 | 30 | 30 | 60
2022-02-21 18:45 | 0 | 5 | 30 | 30 | 60
2022-02-21 18:50 | 0 | 5 | 30 | 30 | 60
2022-02-21 18:55 | 0 | 5 | 30 | 30 | 60
2022-02-21 19:00 | 0 | 5 | 30 | 30 | 60
2022-02-21 19:05 | 0 | 5 | 30 | 30 | 60
2022-02-21 19:10 | 0 | 5 | 30 | 30 | 60
2022-02-21 19:15 | 0 | 5 | 30 | 30 | 60
2022-02-21 19:20 | 0 | 5 | 30 | 30 | 60
2022-02-21 19:25 | 0 | 5 | 30 | 30 | 60
2022-02-21 19:30 | 0 | 5 | 30 | 30 | 60
2022-02-21 19:35 | 0 | 5 | 30 | 30 | 60
2022-02-21 19:40 | 0 | 5 | 30 | 30 | 60
2022-02-21 19:45 | 0 | 5 | 30 | 30 | 60
2022-02-21 19:50 | 0 | 5 | 30 | 30 | 60
2022-02-21 19:55 | 0 | 5 | 30 | 30 | 60
2022-02-21 20:00 | 0 | 5 | 30 | 30 | 60
2022-02-21 20:05 | 0 | 5 | 30 | 30 | 60
2022-02-21 20:10 | 0 | 5 | 30 | 30 | 60
2022-02-21 20:15 | 0 | 5 | 30 | 30 | 60
2022-02-21 20:20 | 0 | 5 | 30 | 30 | 60
2022-02-21 20:25 | 0 | 5 | 30 | 30 | 60
2022-02-21 20:30 | 0 | 5 | 30 | 30 | 60
2022-02-21 20:35 | 0 | 5 | 30 | 30 | 60
2022-02-21 20:40 | 0 | 5 | 30 | 30 | 60
2022-02-21 20:45 | 0 | 5 | 30 | 30 | 60
2022-02-21 20:50 | 0 | 5 | 30 | 30 | 60
2022-02-21 20:55 | 0 | 5 | 30 | 30 | 60
2022-02-21 21:00 | 0 | 5 | 30 | 30 | 60
2022-02-21 21:05 | 0 | 5 | 30 | 30 | 60
2022-02-21 21:10 | 0 | 5 | 30 | 30 | 60
2022-02-21 21:15 | 0 | 5 | 30 | 30 | 60
2022-02-21 21:20 | 0 | 5 | 30 | 30 | 60
2022-02-21 21:25 | 0 | 5 | 30 | 30 | 60
2022-02-21 21:30 | 0 | 5 | 30 | 30 | 60
2022-02-21 21:35 | 0 | 5 | 30 | 30 | 60
2022-02-21 21:40 | 0 | 5 | 30 | 30 | 60
2022-02-21 21:45 | 0 | 5 | 30 | 30 | 60
2022-02-21 21:50 | 0 | 5 | 30 | 30 | 60
2022-02-21 21:55 | 0 | 5 | 30 | 30 | 60
2022-02-21 22:00 | 0 | 5 | 30 | 30 | 60
2022-02-21 22:05 | 0 | 5 | 30 | 30 | 60
2022-02-21 22:10 | 0 | 5 | 30 | 30 | 60
2022-02-21 22:15 | 0 | 5 | 30 | 30 | 60
2022-02-21 22:20 | 0 | 5 | 30 | 30 | 60
2022-02-21 22:25 | 0 | 5 | 30 | 30 | 60
2022-02-21 22:30 | 0 | 5 | 30 | 30 | 60
2022-02-21 22:35 | 0 | 5 | 30 | 30 | 60
2022-02-21 22:40 | 0 | 5 | 30 | 30 | 60
2022-02-21 22:45 | 0 | 5 | 30 | 30 | 60
2022-02-21 22:50 | 0 | 5 | 30 | 30 | 60
2022-02-21 22:55 | 0 | 5 | 30 | 30 | 60
2022-02-21 23:00 | 0 | 5 | 30 | 30 | 60
2022-02-21 23:05 | 0 | 5 | 30 | 30 | 60
2022-02-21 23:10 | 0 | 5 | 30 | 30 | 60
2022-02-21 23:15 | 0 | 5 | 30 | 30 | 60
2022-02-21 23:20 | 0 | 5 | 30 | 30 | 60
2022-02-21 23:25 | 0 | 5 | 30 | 30 | 60
2022-02-21 23:30 | 0 | 5 | 30 | 30 | 60
2022-02-21 23:35 | 0 | 5 | 30 | 30 | 60
2022-02-21 23:40 | 0 | 5 | 30 | 30 | 60
2022-02-21 23:45 | 0 | 5 | 30 | 30 | 60
2022-02-21 23:50 | 0 | 5 | 30 | 30 | 60
2022-02-21 23:55 | 0 | 5 | 30 | 30 | 60
2022-02-22 00:05 | 0 | 5 | 30 | 30 | 60
2022-02-22 00:10 | 0 | 5 | 30 | 30 | 60
2022-02-22 00:15 | 0 | 5 | 30 | 30 | 60
2022-02-22 00:20 | 0 | 5 | 30 | 30 | 60
2022-02-22 00:25 | 0 | 5 | 30 | 30 | 60
2022-02-22 00:30 | 0 | 5 | 30 | 30 | 60
2022-02-22 00:35 | 0 | 5 | 30 | 30 | 60
2022-02-22 00:40 | 0 | 5 | 30 | 30 | 60
2022-02-22 00:45 | 0 | 5 | 30 | 30 | 60
2022-02-22 00:50 | 0 | 5 | 30 | 30 | 60
2022-02-22 00:55 | 0 | 5 | 30 | 30 | 60
2022-02-22 01:00 | 0 | 5 | 30 | 30 | 60
2022-02-22 01:05 | 0 | 5 | 30 | 30 | 60
2022-02-22 01:10 | 0 | 5 | 30 | 30 | 60
2022-02-22 01:15 | 0 | 5 | 30 | 30 | 60
2022-02-22 01:20 | 0 | 5 | 30 | 30 | 60
2022-02-22 01:25 | 0 | 5 | 30 | 30 | 60
2022-02-22 01:30 | 0 | 5 | 30 | 30 | 60
2022-02-22 01:35 | 0 | 5 | 30 | 30 | 60
2022-02-22 01:40 | 0 | 5 | 30 | 30 | 60
2022-02-22 01:45 | 0 | 5 | 30 | 30 | 60
2022-02-22 01:50 | 0 | 5 | 30 | 30 | 60
2022-02-22 01:55 | 0 | 5 | 30 | 30 | 60
2022-02-22 02:00 | 0 | 5 | 30 | 30 | 60
2022-02-22 02:05 | 0 | 5 | 30 | 30 | 60
2022-02-22 02:10 | 0 | 5 | 30 | 30 | 60
2022-02-22 02:15 | 0 | 5 | 30 | 30 | 60
2022-02-22 02:20 | 0 | 5 | 30 | 30 | 60
2022-02-22 02:25 | 0 | 5 | 30 | 30 | 60
2022-02-22 02:30 | 0 | 5 | 30 | 30 | 60
2022-02-22 02:35 | 0 | 5 | 30 | 30 | 60
2022-02-22 02:40 | 0 | 5 | 30 | 30 | 60
2022-02-22 02:45 | 0 | 5 | 30 | 30 | 60
2022-02-22 02:50 | 0 | 5 | 30 | 30 | 60
2022-02-22 02:55 | 0 | 5 | 30 | 30 | 60
2022-02-22 03:00 | 0 | 5 | 30 | 30 | 60
2022-02-22 03:05 | 0 | 5 | 30 | 30 | 60
2022-02-22 03:10 | 0 | 5 | 30 | 30 | 60
2022-02-22 03:15 | 0 | 5 | 30 | 30 | 60
2022-02-22 03:20 | 0 | 5 | 30 | 30 | 60
2022-02-22 03:25 | 0 | 5 | 30 | 30 | 60
2022-02-22 03:30 | 0 | 5 | 30 | 30 | 60
2022-02-22 03:35 | 0 | 5 | 30 | 30 | 60
2022-02-22 03:40 | 0 | 5 | 30 | 30 | 60
2022-02-22 03:45 | 0 | 5 | 30 | 30 | 60
2022-02-22 03:50 | 0 | 5 | 30 | 30 | 60
2022-02-22 03:55 | 0 | 5 | 30 | 30 | 60
2022-02-22 04:00 | 0 | 5 | 30 | 30 | 60
2022-02-22 04:05 | 0 | 5 | 30 | 30 | 60
2022-02-22 04:10 | 0 | 5 | 30 | 30 | 60
2022-02-22 04:15 | 0 | 5 | 30 | 30 | 60
2022-02-22 04:20 | 0 | 5 | 30 | 30 | 60
2022-02-22 04:25 | 0 | 5 | 30 | 30 | 60
2022-02-22 04:30 | 0 | 5 | 30 | 30 | 60
2022-02-22 04:35 | 0 | 5 | 30 | 30 | 60
2022-02-22 04:40 | 0 | 5 | 30 | 30 | 60
2022-02-22 04:45 | 0 | 5 | 30 | 30 | 60
2022-02-22 04:50 | 0 | 5 | 30 | 30 | 60
2022-02-22 04:55 | 0 | 5 | 30 | 30 | 60
2022-02-22 05:00 | 0 | 5 | 30 | 30 | 60
2022-02-22 05:05 | 0 | 5 | 30 | 30 | 60
2022-02-22 05:10 | 0 | 5 | 30 | 30 | 60
2022-02-22 05:15 | 0 | 5 | 30 | 30 | 60
2022-02-22 05:20 | 0 | 5 | 30 | 30 | 60
2022-02-22 05:25 | 0 | 5 | 30 | 30 | 60
2022-02-22 05:30 | 0 | 5 | 30 | 30 | 60
2022-02-22 05:35 | 0 | 5 | 30 | 30 | 60
2022-02-22 05:40 | 0 | 5 | 30 | 30 | 60
2022-02-22 05:45 | 0 | 5 | 30 | 30 | 60
2022-02-22 05:50 | 0 | 5 | 30 | 30 | 60
2022-02-22 05:55 | 0 | 5 | 30 | 30 | 60
2022-02-22 06:00 | 0 | 5 | 30 | 30 | 60
2022-02-22 06:05 | 0 | 5 | 30 | 30 | 60
2022-02-22 06:10 | 0 | 5 | 30 | 30 | 60
2022-02-22 06:15 | 0 | 5 | 30 | 30 | 60
2022-02-22 06:20 | 0 | 5 | 30 | 30 | 60
2022-02-22 06:25 | 0 | 5 | 30 | 30 | 60
2022-02-22 06:30 | 0 | 5 | 30 | 30 | 60
2022-02-22 06:35 | 0 | 5 | 30 | 30 | 60
2022-02-22 06:40 | 0 | 5 | 30 | 30 | 60
2022-02-22 06:45 | 0 | 5 | 30 | 30 | 60
2022-02-22 06:50 | 0 | 5 | 30 | 30 | 60
2022-02-22 06:55 | 0 | 5 | 30 | 30 | 60
2022-02-22 07:00 | 0 | 5 | 30 | 30 | 60
2022-02-22 07:05 | 0 | 5 | 30 | 30 | 60
2022-02-22 07:10 | 0 | 5 | 30 | 30 | 60
2022-02-22 07:15 | 0 | 5 | 30 | 30 | 60
2022-02-22 07:20 | 0 | 5 | 30 | 30 | 60
2022-02-22 07:25 | 0 | 5 | 30 | 30 | 60
2022-02-22 07:30 | 0 | 5 | 30 | 30 | 60
2022-02-22 07:35 | 0 | 5 | 30 | 30 | 60
2022-02-22 07:40 | 0 | 5 | 30 | 30 | 60
2022-02-22 07:45 | 0 | 5 | 30 | 30 | 60
2022-02-22 07:50 | 0 | 5 | 30 | 30 | 60
2022-02-22 07:55 | 0 | 5 | 30 | 30 | 60
2022-02-22 08:00 | 0 | 5 | 30 | 30 | 60
2022-02-22 08:05 | 0 | 5 | 30 | 30 | 60
2022-02-22 08:10 | 0 | 5 | 30 | 30 | 60
2022-02-22 08:15 | 0 | 5 | 30 | 30 | 60
2022-02-22 08:20 | 0 | 5 | 30 | 30 | 60
2022-02-22 08:25 | 0 | 5 | 30 | 30 | 60
2022-02-22 08:30 | 0 | 5 | 30 | 30 | 60
2022-02-22 08:35 | 0 | 5 | 30 | 30 | 60
2022-02-22 08:40 | 0 | 5 | 30 | 30 | 60
2022-02-22 08:45 | 0 | 5 | 30 | 30 | 60
2022-02-22 08:50 | 0 | 5 | 30 | 30 | 60
2022-02-22 08:55 | 0 | 5 | 30 | 30 | 60
2022-02-22 09:00 | 0 | 5 | 30 | 30 | 60
2022-02-22 09:05 | 0 | 5 | 30 | 30 | 60
2022-02-22 09:10 | 0 | 5 | 30 | 30 | 60
2022-02-22 09:15 | 0 | 5 | 30 | 30 | 60
2022-02-22 09:20 | 0 | 5 | 30 | 30 | 60
2022-02-22 09:25 | 0 | 5 | 30 | 30 | 60
2022-02-22 09:30 | 0 | 5 | 30 | 30 | 60
2022-02-22 09:35 | 0 | 5 | 30 | 30 | 60
2022-02-22 09:40 | 0 | 5 | 30 | 30 | 60
2022-02-22 09:45 | 0 | 5 | 30 | 30 | 60
2022-02-22 09:50 | 0 | 5 | 30 | 30 | 60
2022-02-22 09:55 | 0 | 5 | 30 | 30 | 60
2022-02-22 10:00 | 0 | 5 | 30 | 30 | 60
2022-02-22 10:05 | 0 | 5 | 30 | 30 | 60
2022-02-22 10:10 | 0 | 5 | 30 | 30 | 60
2022-02-22 10:15 | 0 | 5 | 30 | 30 | 60
2022-02-22 10:20 | 0 | 5 | 30 | 30 | 60
2022-02-22 10:25 | 0 | 5 | 30 | 30 | 60
2022-02-22 10:30 | 0 | 5 | 30 | 30 | 60
2022-02-22 10:35 | 0 | 5 | 30 | 30 | 60
2022-02-22 10:40 | 0 | 5 | 30 | 30 | 60
2022-02-22 10:45 | 0 | 5 | 30 | 30 | 60
2022-02-22 10:50 | 0 | 5 | 30 | 30 | 60
2022-02-22 10:55 | 0 | 5 | 30 | 30 | 60
2022-02-22 11:00 | 0 | 5 | 30 | 30 | 60
2022-02-22 11:05 | 0 | 5 | 30 | 30 | 60
2022-02-22 11:10 | 0 | 5 | 30 | 30 | 60
2022-02-22 11:15 | 0 | 5 | 30 | 30 | 60
2022-02-22 11:20 | 0 | 5 | 30 | 30 | 60
2022-02-22 11:25 | 0 | 5 | 30 | 30 | 60
2022-02-22 11:30 | 0 | 5 | 30 | 30 | 60
2022-02-22 11:35 | 0 | 5 | 30 | 30 | 60
2022-02-22 11:40 | 0 | 5 | 30 | 30 | 60
2022-02-22 11:45 | 0 | 5 | 30 | 30 | 60
2022-02-22 11:50 | 0 | 5 | 30 | 30 | 60
2022-02-22 11:55 | 0 | 5 | 30 | 30 | 60
2022-02-22 12:00 | 0 | 5 | 30 | 30 | 60
2022-02-22 12:05 | 0 | 5 | 30 | 30 | 60
2022-02-22 12:10 | 0 | 5 | 30 | 30 | 60
2022-02-22 12:15 | 0 | 5 | 30 | 30 | 60
2022-02-22 12:20 | 0 | 5 | 30 | 30 | 60
2022-02-22 12:25 | 0 | 5 | 30 | 30 | 60
2022-02-22 12:30 | 0 | 5 | 30 | 30 | 60
2022-02-22 12:35 | 0 | 5 | 30 | 30 | 60
2022-02-22 12:40 | 0 | 5 | 30 | 30 | 60
2022-02-22 12:45 | 0 | 5 | 30 | 30 | 60
2022-02-22 12:50 | 0 | 5 | 30 | 30 | 60
2022-02-22 12:55 | 0 | 5 | 30 | 30 | 60
2022-02-22 13:00 | 0 | 5 | 30 | 30 | 60
2022-02-22 13:05 | 0 | 5 | 30 | 30 | 60
2022-02-22 13:10 | 0 | 5 | 30 | 30 | 60
2022-02-22 13:15 | 0 | 5 | 30 | 30 | 60
2022-02-22 13:20 | 0 | 5 | 30 | 30 | 60
2022-02-22 13:25 | 0 | 5 | 30 | 30 | 60
2022-02-22 13:30 | 0 | 5 | 30 | 30 | 60
2022-02-22 13:35 | 0 | 5 | 30 | 30 | 60
2022-02-22 13:40 | 0 | 5 | 30 | 30 | 60
2022-02-22 13:45 | 0 | 5 | 30 | 30 | 60
2022-02-22 13:50 | 0 | 5 | 30 | 30 | 60
2022-02-22 13:55 | 0 | 5 | 30 | 30 | 60
2022-02-22 14:00 | 0 | 5 | 30 | 30 | 60
2022-02-22 14:05 | 0 | 5 | 30 | 30 | 60
2022-02-22 14:10 | 0 | 5 | 30 | 30 | 60
2022-02-22 14:15 | 0 | 5 | 30 | 30 | 60
2022-02-22 14:20 | 0 | 5 | 30 | 30 | 60
2022-02-22 14:25 | 0 | 5 | 30 | 30 | 60
2022-02-22 14:30 | 0 | 5 | 30 | 30 | 60
2022-02-22 14:35 | 0 | 5 | 30 | 30 | 60
2022-02-22 14:40 | 0 | 5 | 30 | 30 | 60
2022-02-22 14:45 | 0 | 5 | 30 | 30 | 60
2022-02-22 14:50 | 0 | 5 | 30 | 30 | 60
2022-02-22 14:55 | 0 | 5 | 30 | 30 | 60
2022-02-22 15:00 | 0 | 5 | 30 | 30 | 60
2022-02-22 15:05 | 0 | 5 | 30 | 30 | 60
2022-02-22 15:10 | 0 | 5 | 30 | 30 | 60
2022-02-22 15:15 | 0 | 5 | 30 | 30 | 60
2022-02-22 15:20 | 0 | 5 | 30 | 30 | 60
2022-02-22 15:25 | 0 | 5 | 30 | 30 | 60
2022-02-22 15:30 | 0 | 5 | 30 | 30 | 60
2022-02-22 15:35 | 0 | 5 | 30 | 30 | 60
2022-02-22 15:40 | 0 | 5 | 30 | 30 | 60
2022-02-22 15:45 | 0 | 5 | 30 | 30 | 60
2022-02-22 15:50 | 0 | 5 | 30 | 30 | 60
2022-02-22 15:55 | 0 | 5 | 30 | 30 | 60
2022-02-22 16:00 | 0 | 5 | 30 | 30 | 60
2022-02-22 16:05 | 0 | 5 | 30 | 30 | 60
2022-02-22 16:10 | 0 | 5 | 30 | 30 | 60
2022-02-22 16:15 | 0 | 5 | 30 | 30 | 60
2022-02-22 16:20 | 0 | 5 | 30 | 30 | 60
2022-02-22 16:25 | 0 | 5 | 30 | 30 | 60
2022-02-22 16:30 | 0 | 5 | 30 | 30 | 60
2022-02-22 16:35 | 0 | 5 | 30 | 30 | 60
2022-02-22 16:40 | 0 | 5 | 30 | 30 | 60
2022-02-22 16:45 | 0 | 5 | 30 | 30 | 60
2022-02-22 16:50 | 0 | 5 | 30 | 30 | 60
2022-02-22 16:55 | 0 | 5 | 30 | 30 | 60
2022-02-22 17:00 | 0 | 5 | 30 | 30 | 60
2022-02-22 17:05 | 0 | 5 | 30 | 30 | 60
2022-02-22 17:10 | 0 | 5 | 30 | 30 | 60
2022-02-22 17:15 | 0 | 5 | 30 | 30 | 60
2022-02-22 17:20 | 0 | 5 | 30 | 30 | 60
2022-02-22 17:25 | 0 | 5 | 30 | 30 | 60
2022-02-22 17:30 | 0 | 5 | 30 | 30 | 60
2022-02-22 17:35 | 0 | 5 | 30 | 30 | 60
2022-02-22 17:40 | 0 | 5 | 30 | 30 | 60
2022-02-22 17:45 | 0 | 5 | 30 | 30 | 60
2022-02-22 17:50 | 0 | 5 | 30 | 30 | 60
2022-02-22 17:55 | 0 | 5 | 30 | 30 | 60
2022-02-22 18:00 | 0 | 5 | 30 | 30 | 60
2022-02-22 18:05 | 0 | 5 | 30 | 30 | 60
2022-02-22 18:10 | 0 | 5 | 30 | 30 | 60
2022-02-22 18:15 | 0 | 5 | 30 | 30 | 60
2022-02-22 18:20 | 0 | 5 | 30 | 30 | 60
2022-02-22 18:25 | 0 | 5 | 30 | 30 | 60
2022-02-22 18:30 | 0 | 5 | 30 | 30 | 60
2022-02-22 18:35 | 0 | 5 | 30 | 30 | 60
2022-02-22 18:40 | 0 | 5 | 30 | 30 | 60
2022-02-22 18:45 | 0 | 5 | 30 | 30 | 60
2022-02-22 18:50 | 0 | 5 | 30 | 30 | 60
2022-02-22 18:55 | 0 | 5 | 30 | 30 | 60
2022-02-22 19:00 | 0 | 5 | 30 | 30 | 60
2022-02-22 19:05 | 0 | 5 | 30 | 30 | 60
2022-02-22 19:10 | 0 | 5 | 30 | 30 | 60
2022-02-22 19:15 | 0 | 5 | 30 | 30 | 60
2022-02-22 19:20 | 0 | 5 | 30 | 30 | 60
2022-02-22 19:25 | 0 | 5 | 30 | 30 | 60
2022-02-22 19:30 | 0 | 5 | 30 | 30 | 60
2022-02-22 19:35 | 0 | 5 | 30 | 30 | 60
2022-02-22 19:40 | 0 | 5 | 30 | 30 | 60
2022-02-22 19:45 | 0 | 5 | 30 | 30 | 60
2022-02-22 19:50 | 0 | 5 | 30 | 30 | 60
2022-02-22 19:55 | 0 | 5 | 30 | 30 | 60
2022-02-22 20:00 | 0 | 5 | 30 | 30 | 60
2022-02-22 20:05 | 0 | 5 | 30 | 30 | 60
2022-02-22 20:10 | 0 | 5 | 30 | 30 | 60
2022-02-22 20:15 | 0 | 5 | 30 | 30 | 60
2022-02-22 20:20 | 0 | 5 | 30 | 30 | 60
2022-02-22 20:25 | 0 | 5 | 30 | 30 | 60
2022-02-22 20:30 | 0 | 5 | 30 | 30 | 60
2022-02-22 20:35 | 0 | 5 | 30 | 30 | 60
2022-02-22 20:40 | 0 | 5 | 30 | 30 | 60
2022-02-22 20:45 | 0 | 5 | 30 | 30 | 60
2022-02-22 20:50 | 0 | 5 | 30 | 30 | 60
2022-02-22 20:55 | 0 | 5 | 30 | 30 | 60
2022-02-22 21:00 | 0 | 5 | 30 | 30 | 60
2022-02-22 21:05 | 0 | 5 | 30 | 30 | 60
2022-02-22 21:10 | 0 | 5 | 30 | 30 | 60
2022-02-22 21:15 | 0 | 5 | 30 | 30 | 60
2022-02-22 21:20 | 0 | 5 | 30 | 30 | 60
2022-02-22 21:25 | 0 | 5 | 30 | 30 | 60
2022-02-22 21:30 | 0 | 5 | 30 | 30 | 60
2022-02-22 21:35 | 0 | 5 | 30 | 30 | 60
2022-02-22 21:40 | 0 | 5 | 30 | 30 | 60
2022-02-22 21:45 | 0 | 5 | 30 | 30 | 60
2022-02-22 21:50 | 0 | 5 | 30 | 30 | 60
2022-02-22 21:55 | 0 | 5 | 30 | 30 | 60
2022-02-22 22:00 | 0 | 5 | 30 | 30 | 60
2022-02-22 22:05 | 0 | 5 | 30 | 30 | 60
2022-02-22 22:10 | 0 | 5 | 30 | 30 | 60
2022-02-22 22:15 | 0 | 5 | 30 | 30 | 60
2022-02-22 22:20 | 0 | 5 | 30 | 30 | 60
2022-02-22 22:25 | 0 | 5 | 30 | 30 | 60
2022-02-22 22:30 | 0 | 5 | 30 | 30 | 60
2022-02-22 22:35 | 0 | 5 | 30 | 30 | 60
2022-02-22 22:40 | 0 | 5 | 30 | 30 | 60
2022-02-22 22:45 | 0 | 5 | 30 | 30 | 60
2022-02-22 22:50 | 0 | 5 | 30 | 30 | 60
2022-02-22 22:55 | 0 | 5 | 30 | 30 | 60
2022-02-22 23:00 | 0 | 5 | 30 | 30 | 60
2022-02-22 23:05 | 0 | 5 | 30 | 30 | 60
2022-02-22 23:10 | 0 | 5 | 30 | 30 | 60
2022-02-22 23:15 | 0 | 5 | 30 | 30 | 60
2022-02-22 23:20 | 0 | 5 | 30 | 30 | 60
2022-02-22 23:25 | 0 | 5 | 30 | 30 | 60
2022-02-22 23:30 | 0 | 5 | 30 | 30 | 60
2022-02-22 23:35 | 0 | 5 | 30 | 30 | 60
2022-02-22 23:40 | 0 | 5 | 30 | 30 | 60
2022-02-22 23:45 | 0 | 5 | 30 | 30 | 60
2022-02-22 23:50 | 0 | 5 | 30 | 30 | 60
2022-02-22 23:55 | 0 | 5 | 30 | 30 | 60
2022-02-23 00:05 | 0 | 5 | 30 | 30 | 60
2022-02-23 00:10 | 0 | 5 | 30 | 30 | 60
2022-02-23 00:15 | 0 | 5 | 30 | 30 | 60
2022-02-23 00:20 | 0 | 5 | 30 | 30 | 60
2022-02-23 00:25 | 0 | 5 | 30 | 30 | 60
2022-02-23 00:30 | 0 | 5 | 30 | 30 | 60
2022-02-23 00:35 | 0 | 5 | 30 | 30 | 60
2022-02-23 00:40 | 0 | 5 | 30 | 30 | 60
2022-02-23 00:45 | 0 | 5 | 30 | 30 | 60
2022-02-23 00:50 | 0 | 5 | 30 | 30 | 60
2022-02-23 00:55 | 0 | 5 | 30 | 30 | 60
2022-02-23 01:00 | 0 | 5 | 30 | 30 | 60
2022-02-23 01:05 | 0 | 5 | 30 | 30 | 60
2022-02-23 01:10 | 0 | 5 | 30 | 30 | 60
2022-02-23 01:15 | 0 | 5 | 30 | 30 | 60
2022-02-23 01:20 | 0 | 5 | 30 | 30 | 60
2022-02-23 01:25 | 0 | 5 | 30 | 30 | 60
2022-02-23 01:30 | 0 | 5 | 30 | 30 | 60
2022-02-23 01:35 | 0 | 5 | 30 | 30 | 60
2022-02-23 01:40 | 0 | 5 | 30 | 30 | 60
2022-02-23 01:45 | 0 | 5 | 30 | 30 | 60
2022-02-23 01:50 | 0 | 5 | 30 | 30 | 60
2022-02-23 01:55 | 0 | 5 | 30 | 30 | 60
2022-02-23 02:00 | 0 | 5 | 30 | 30 | 60
2022-02-23 02:05 | 0 | 5 | 30 | 30 | 60
2022-02-23 02:10 | 0 | 5 | 30 | 30 | 60
2022-02-23 02:15 | 0 | 5 | 30 | 30 | 60
2022-02-23 02:20 | 0 | 5 | 30 | 30 | 60
2022-02-23 02:25 | 0 | 5 | 30 | 30 | 60
2022-02-23 02:30 | 0 | 5 | 30 | 30 | 60
2022-02-23 02:35 | 0 | 5 | 30 | 30 | 60
2022-02-23 02:40 | 0 | 5 | 30 | 30 | 60
2022-02-23 02:45 | 0 | 5 | 30 | 30 | 60
2022-02-23 02:50 | 0 | 5 | 30 | 30 | 60
2022-02-23 02:55 | 0 | 5 | 30 | 30 | 60
2022-02-23 03:00 | 0 | 5 | 30 | 30 | 60
2022-02-23 03:05 | 0 | 5 | 30 | 30 | 60
2022-02-23 03:10 | 0 | 5 | 30 | 30 | 60
2022-02-23 03:15 | 0 | 5 | 30 | 30 | 60
2022-02-23 03:20 | 0 | 5 | 30 | 30 | 60
2022-02-23 03:25 | 0 | 5 | 30 | 30 | 60
2022-02-23 03:30 | 0 | 5 | 30 | 30 | 60
2022-02-23 03:35 | 0 | 5 | 30 | 30 | 60
2022-02-23 03:40 | 0 | 5 | 30 | 30 | 60
2022-02-23 03:45 | 0 | 5 | 30 | 30 | 60
2022-02-23 03:50 | 0 | 5 | 30 | 30 | 60
2022-02-23 03:55 | 0 | 5 | 30 | 30 | 60
2022-02-23 04:00 | 0 | 5 | 30 | 30 | 60
2022-02-23 04:05 | 0 | 5 | 30 | 30 | 60
2022-02-23 04:10 | 0 | 5 | 30 | 30 | 60
2022-02-23 04:15 | 0 | 5 | 30 | 30 | 60
2022-02-23 04:20 | 0 | 5 | 30 | 30 | 60
2022-02-23 04:25 | 0 | 5 | 30 | 30 | 60
2022-02-23 04:30 | 0 | 5 | 30 | 30 | 60
2022-02-23 04:35 | 0 | 5 | 30 | 30 | 60
2022-02-23 04:40 | 0 | 5 | 30 | 30 | 60
2022-02-23 04:45 | 0 | 5 | 30 | 30 | 60
2022-02-23 04:50 | 0 | 5 | 30 | 30 | 60
2022-02-23 04:55 | 0 | 5 | 30 | 30 | 60
2022-02-23 05:00 | 0 | 5 | 30 | 30 | 60
2022-02-23 05:05 | 0 | 5 | 30 | 30 | 60
2022-02-23 05:10 | 0 | 5 | 30 | 30 | 60
2022-02-23 05:15 | 0 | 5 | 30 | 30 | 60
2022-02-23 05:20 | 0 | 5 | 30 | 30 | 60
2022-02-23 05:25 | 0 | 5 | 30 | 30 | 60
2022-02-23 05:30 | 0 | 5 | 30 | 30 | 60
2022-02-23 05:35 | 0 | 5 | 30 | 30 | 60
2022-02-23 05:40 | 0 | 5 | 30 | 30 | 60
2022-02-23 05:45 | 0 | 5 | 30 | 30 | 60
2022-02-23 05:50 | 0 | 5 | 30 | 30 | 60
2022-02-23 05:55 | 0 | 5 | 30 | 30 | 60
2022-02-23 06:00 | 0 | 5 | 30 | 30 | 60
2022-02-23 06:05 | 0 | 5 | 30 | 30 | 60
2022-02-23 06:10 | 0 | 5 | 30 | 30 | 60
2022-02-23 06:15 | 0 | 5 | 30 | 30 | 60
2022-02-23 06:20 | 0 | 5 | 30 | 30 | 60
2022-02-23 06:25 | 0 | 5 | 30 | 30 | 60
2022-02-23 06:30 | 0 | 5 | 30 | 30 | 60
2022-02-23 06:35 | 0 | 5 | 30 | 30 | 60
2022-02-23 06:40 | 0 | 5 | 30 | 30 | 60
2022-02-23 06:45 | 0 | 5 | 30 | 30 | 60
2022-02-23 06:50 | 0 | 5 | 30 | 30 | 60
2022-02-23 06:55 | 0 | 5 | 30 | 30 | 60
2022-02-23 07:00 | 0 | 5 | 30 | 30 | 60
2022-02-23 07:05 | 0 | 5 | 30 | 30 | 60
2022-02-23 07:10 | 0 | 5 | 30 | 30 | 60
2022-02-23 07:15 | 0 | 5 | 30 | 30 | 60
2022-02-23 07:20 | 0 | 5 | 30 | 30 | 60
2022-02-23 07:25 | 0 | 5 | 30 | 30 | 60
2022-02-23 07:30 | 0 | 5 | 30 | 30 | 60
2022-02-23 07:35 | 0 | 5 | 30 | 30 | 60
2022-02-23 07:40 | 0 | 5 | 30 | 30 | 60
2022-02-23 07:45 | 0 | 5 | 30 | 30 | 60
2022-02-23 07:50 | 0 | 5 | 30 | 30 | 60
2022-02-23 07:55 | 0 | 5 | 30 | 30 | 60
2022-02-23 08:00 | 0 | 5 | 30 | 30 | 60
2022-02-23 08:05 | 0 | 5 | 30 | 30 | 60
2022-02-23 08:10 | 0 | 5 | 30 | 30 | 60
2022-02-23 08:15 | 0 | 5 | 30 | 30 | 60
2022-02-23 08:20 | 0 | 5 | 30 | 30 | 60
2022-02-23 08:25 | 0 | 5 | 30 | 30 | 60
2022-02-23 08:30 | 0 | 5 | 30 | 30 | 60
2022-02-23 08:35 | 0 | 5 | 30 | 30 | 60
2022-02-23 08:40 | 0 | 5 | 30 | 30 | 60
2022-02-23 08:45 | 0 | 5 | 30 | 30 | 60
2022-02-23 08:50 | 0 | 5 | 30 | 30 | 60
2022-02-23 08:55 | 0 | 5 | 30 | 30 | 60
2022-02-23 09:00 | 0 | 5 | 30 | 30 | 60
2022-02-23 09:05 | 0 | 5 | 30 | 30 | 60
2022-02-23 09:10 | 0 | 5 | 30 | 30 | 60
2022-02-23 09:15 | 0 | 5 | 30 | 30 | 60
2022-02-23 09:20 | 0 | 5 | 30 | 30 | 60
2022-02-23 09:25 | 0 | 5 | 30 | 30 | 60
2022-02-23 09:30 | 0 | 5 | 30 | 30 | 60
2022-02-23 09:35 | 0 | 5 | 30 | 30 | 60
2022-02-23 09:40 | 0 | 5 | 30 | 30 | 60
2022-02-23 09:45 | 0 | 5 | 30 | 30 | 60
2022-02-23 09:50 | 0 | 5 | 30 | 30 | 60
2022-02-23 09:55 | 0 | 5 | 30 | 30 | 60
2022-02-23 10:00 | 0 | 5 | 30 | 30 | 60
2022-02-23 10:05 | 0 | 5 | 30 | 30 | 60
2022-02-23 10:10 | 0 | 5 | 30 | 30 | 60
2022-02-23 10:15 | 0 | 5 | 30 | 30 | 60
2022-02-23 10:20 | 0 | 5 | 30 | 30 | 60
2022-02-23 10:25 | 0 | 5 | 30 | 30 | 60
2022-02-23 10:30 | 0 | 5 | 30 | 30 | 60
2022-02-23 10:35 | 0 | 5 | 30 | 30 | 60
2022-02-23 10:40 | 0 | 5 | 30 | 30 | 60
2022-02-23 10:45 | 0 | 5 | 30 | 30 | 60
2022-02-23 10:50 | 0 | 5 | 30 | 30 | 60
2022-02-23 10:55 | 0 | 5 | 30 | 30 | 60
2022-02-23 11:00 | 0 | 5 | 30 | 30 | 60
2022-02-23 11:05 | 0 | 5 | 30 | 30 | 60
2022-02-23 11:10 | 0 | 5 | 30 | 30 | 60
2022-02-23 11:15 | 0 | 5 | 30 | 30 | 60
2022-02-23 11:20 | 0 | 5 | 30 | 30 | 60
2022-02-23 11:25 | 0 | 5 | 30 | 30 | 60
2022-02-23 11:30 | 0 | 5 | 30 | 30 | 60
2022-02-23 11:35 | 0 | 5 | 30 | 30 | 60
2022-02-23 11:40 | 0 | 5 | 30 | 30 | 60
2022-02-23 11:45 | 0 | 5 | 30 | 30 | 60
2022-02-23 11:50 | 0 | 5 | 30 | 30 | 60
2022-02-23 11:55 | 0 | 5 | 30 | 30 | 60
2022-02-23 12:00 | 0 | 5 | 30 | 30 | 60
2022-02-23 12:05 | 0 | 5 | 30 | 30 | 60
2022-02-23 12:10 | 0 | 5 | 30 | 30 | 60
2022-02-23 12:15 | 0 | 5 | 30 | 30 | 60
2022-02-23 12:20 | 0 | 5 | 30 | 30 | 60
2022-02-23 12:25 | 0 | 5 | 30 | 30 | 60
2022-02-23 12:30 | 0 | 5 | 30 | 30 | 60
2022-02-23 12:35 | 0 | 5 | 30 | 30 | 60
2022-02-23 12:40 | 0 | 5 | 30 | 30 | 60
2022-02-23 12:45 | 0 | 5 | 30 | 30 | 60
2022-02-23 12:50 | 0 | 5 | 30 | 30 | 60
2022-02-23 12:55 | 0 | 5 | 30 | 30 | 60
2022-02-23 13:00 | 0 | 5 | 30 | 30 | 60
2022-02-23 13:05 | 0 | 5 | 30 | 30 | 60
2022-02-23 13:10 | 0 | 5 | 30 | 30 | 60
2022-02-23 13:15 | 0 | 5 | 30 | 30 | 60
2022-02-23 13:20 | 0 | 5 | 30 | 30 | 60
2022-02-23 13:25 | 0 | 5 | 30 | 30 | 60
2022-02-23 13:30 | 0 | 5 | 30 | 30 | 60
2022-02-23 13:35 | 0 | 5 | 30 | 30 | 60
2022-02-23 13:40 | 0 | 5 | 30 | 30 | 60
2022-02-23 13:45 | 0 | 5 | 30 | 30 | 60
2022-02-23 13:50 | 0 | 5 | 30 | 30 | 60
2022-02-23 13:55 | 0 | 5 | 30 | 30 | 60
2022-02-23 14:00 | 0 | 5 | 30 | 30 | 60
2022-02-23 14:05 | 0 | 5 | 30 | 30 | 60
2022-02-23 14:10 | 0 | 5 | 30 | 30 | 60
2022-02-23 14:15 | 0 | 5 | 30 | 30 | 60
2022-02-23 14:20 | 0 | 5 | 30 | 30 | 60
2022-02-23 14:25 | 0 | 5 | 30 | 30 | 60
2022-02-23 14:30 | 0 | 5 | 30 | 30 | 60
2022-02-23 14:35 | 0 | 5 | 30 | 30 | 60
2022-02-23 14:40 | 0 | 5 | 30 | 30 | 60
2022-02-23 14:45 | 0 | 5 | 30 | 30 | 60
2022-02-23 14:50 | 0 | 5 | 30 | 30 | 60
2022-02-23 14:55 | 0 | 5 | 30 | 30 | 60
2022-02-23 15:00 | 0 | 5 | 30 | 30 | 60
2022-02-23 15:05 | 0 | 5 | 30 | 30 | 60
2022-02-23 15:10 | 0 | 5 | 30 | 30 | 60
2022-02-23 15:15 | 0 | 5 | 30 | 30 | 60
2022-02-23 15:20 | 0 | 5 | 30 | 30 | 60
2022-02-23 15:25 | 0 | 5 | 30 | 30 | 60
2022-02-23 15:30 | 0 | 5 | 30 | 30 | 60
2022-02-23 15:35 | 0 | 5 | 30 | 30 | 60
2022-02-23 15:40 | 0 | 5 | 30 | 30 | 60
2022-02-23 15:45 | 0 | 5 | 30 | 30 | 60
2022-02-23 15:50 | 0 | 5 | 30 | 30 | 60
2022-02-23 15:55 | 0 | 5 | 30 | 30 | 60
2022-02-23 16:00 | 0 | 5 | 30 | 30 | 60
2022-02-23 16:05 | 0 | 5 | 30 | 30 | 60
2022-02-23 16:10 | 0 | 5 | 30 | 30 | 60
2022-02-23 16:15 | 0 | 5 | 30 | 30 | 60
2022-02-23 16:20 | 0 | 5 | 30 | 30 | 60
2022-02-23 16:25 | 0 | 5 | 30 | 30 | 60
2022-02-23 16:30 | 0 | 5 | 30 | 30 | 60
2022-02-23 16:35 | 0 | 5 | 30 | 30 | 60
2022-02-23 16:40 | 0 | 5 | 30 | 30 | 60
2022-02-23 16:45 | 0 | 5 | 30 | 30 | 60
2022-02-23 16:50 | 0 | 5 | 30 | 30 | 60
2022-02-23 16:55 | 0 | 5 | 30 | 30 | 60
2022-02-23 17:00 | 0 | 5 | 30 | 30 | 60
2022-02-23 17:05 | 0 | 5 | 30 | 30 | 60
2022-02-23 17:10 | 0 | 5 | 30 | 30 | 60
2022-02-23 17:15 | 0 | 5 | 30 | 30 | 60
2022-02-23 17:20 | 0 | 5 | 30 | 30 | 60
2022-02-23 17:25 | 0 | 5 | 30 | 30 | 60
2022-02-23 17:30 | 0 | 5 | 30 | 30 | 60
2022-02-23 17:35 | 0 | 5 | 30 | 30 | 60
2022-02-23 17:40 | 0 | 5 | 30 | 30 | 60
2022-02-23 17:45 | 0 | 5 | 30 | 30 | 60
2022-02-23 17:50 | 0 | 5 | 30 | 30 | 60
2022-02-23 17:55 | 0 | 5 | 30 | 30 | 60
2022-02-23 18:00 | 0 | 5 | 30 | 30 | 60
2022-02-23 18:05 | 0 | 5 | 30 | 30 | 60
2022-02-23 18:10 | 0 | 5 | 30 | 30 | 60
2022-02-23 18:15 | 0 | 5 | 30 | 30 | 60
2022-02-23 18:20 | 0 | 5 | 30 | 30 | 60
2022-02-23 18:25 | 0 | 5 | 30 | 30 | 60
2022-02-23 18:30 | 0 | 5 | 30 | 30 | 60
2022-02-23 18:35 | 0 | 5 | 30 | 30 | 60
2022-02-23 18:40 | 0 | 5 | 30 | 30 | 60
2022-02-23 18:45 | 0 | 5 | 30 | 30 | 60
2022-02-23 18:50 | 0 | 5 | 30 | 30 | 60
2022-02-23 18:55 | 0 | 5 | 30 | 30 | 60
2022-02-23 19:00 | 0 | 5 | 30 | 30 | 60
2022-02-23 19:05 | 0 | 5 | 30 | 30 | 60
2022-02-23 19:10 | 0 | 5 | 30 | 30 | 60
2022-02-23 19:15 | 0 | 5 | 30 | 30 | 60
2022-02-23 19:20 | 0 | 5 | 30 | 30 | 60
2022-02-23 19:25 | 0 | 5 | 30 | 30 | 60
2022-02-23 19:30 | 0 | 5 | 30 | 30 | 60
2022-02-23 19:35 | 0 | 5 | 30 | 30 | 60
2022-02-23 19:40 | 0 | 5 | 30 | 30 | 60
2022-02-23 19:45 | 0 | 5 | 30 | 30 | 60
2022-02-23 19:50 | 0 | 5 | 30 | 30 | 60
2022-02-23 19:55 | 0 | 5 | 30 | 30 | 60
2022-02-23 20:00 | 0 | 5 | 30 | 30 | 60
2022-02-23 20:05 | 0 | 5 | 30 | 30 | 60
2022-02-23 20:10 | 0 | 5 | 30 | 30 | 60
2022-02-23 20:15 | 0 | 5 | 30 | 30 | 60
2022-02-23 20:20 | 0 | 5 | 30 | 30 | 60
2022-02-23 20:25 | 0 | 5 | 30 | 30 | 60
2022-02-23 20:30 | 0 | 5 | 30 | 30 | 60
2022-02-23 20:35 | 0 | 5 | 30 | 30 | 60
2022-02-23 20:40 | 0 | 5 | 30 | 30 | 60
2022-02-23 20:45 | 0 | 5 | 30 | 30 | 60
2022-02-23 20:50 | 0 | 5 | 30 | 30 | 60
2022-02-23 20:55 | 0 | 5 | 30 | 30 | 60
2022-02-23 21:00 | 0 | 5 | 30 | 30 | 60
2022-02-23 21:05 | 0 | 5 | 30 | 30 | 60
2022-02-23 21:10 | 0 | 5 | 30 | 30 | 60
2022-02-23 21:15 | 0 | 5 | 30 | 30 | 60
2022-02-23 21:20 | 0 | 5 | 30 | 30 | 60
2022-02-23 21:25 | 0 | 5 | 30 | 30 | 60
2022-02-23 21:30 | 0 | 5 | 30 | 30 | 60
2022-02-23 21:35 | 0 | 5 | 30 | 30 | 60
2022-02-23 21:40 | 0 | 5 | 30 | 30 | 60
2022-02-23 21:45 | 0 | 5 | 30 | 30 | 60
2022-02-23 21:50 | 0 | 5 | 30 | 30 | 60
2022-02-23 21:55 | 0 | 5 | 30 | 30 | 60
2022-02-23 22:00 | 0 | 5 | 30 | 30 | 60
2022-02-23 22:05 | 0 | 5 | 30 | 30 | 60
2022-02-23 22:10 | 0 | 5 | 30 | 30 | 60
2022-02-23 22:15 | 0 | 5 | 30 | 30 | 60
2022-02-23 22:20 | 0 | 5 | 30 | 30 | 60
2022-02-23 22:25 | 0 | 5 | 30 | 30 | 60
2022-02-23 22:30 | 0 | 5 | 30 | 30 | 60
2022-02-23 22:35 | 0 | 5 | 30 | 30 | 60
2022-02-23 22:40 | 0 | 5 | 30 | 30 | 60
2022-02-23 22:45 | 0 | 5 | 30 | 30 | 60
2022-02-23 22:50 | 0 | 5 | 30 | 30 | 60
2022-02-23 22:55 | 0 | 5 | 30 | 30 | 60
2022-02-23 23:00 | 0 | 5 | 30 | 30 | 60
2022-02-23 23:05 | 0 | 5 | 30 | 30 | 60
2022-02-23 23:10 | 0 | 5 | 30 | 30 | 60
2022-02-23 23:15 | 0 | 5 | 30 | 30 | 60
2022-02-23 23:20 | 0 | 5 | 30 | 30 | 60
2022-02-23 23:25 | 0 | 5 | 30 | 30 | 60
2022-02-23 23:30 | 0 | 5 | 30 | 30 | 60
2022-02-23 23:35 | 0 | 5 | 30 | 30 | 60
2022-02-23 23:40 | 0 | 5 | 30 | 30 | 60
2022-02-23 23:45 | 0 | 5 | 30 | 30 | 60
2022-02-23 23:50 | 0 | 5 | 30 | 30 | 60
2022-02-23 23:55 | 0 | 5 | 30 | 30 | 60
2022-02-24 00:05 | 0 | 5 | 30 | 30 | 60
2022-02-24 00:10 | 0 | 5 | 30 | 30 | 60
2022-02-24 00:15 | 0 | 5 | 30 | 30 | 60
2022-02-24 00:20 | 0 | 5 | 30 | 30 | 60
2022-02-24 00:25 | 0 | 5 | 30 | 30 | 60
2022-02-24 00:30 | 0 | 5 | 30 | 30 | 60
2022-02-24 00:35 | 0 | 5 | 30 | 30 | 60
2022-02-24 00:40 | 0 | 5 | 30 | 30 | 60
2022-02-24 00:45 | 0 | 5 | 30 | 30 | 60
2022-02-24 00:50 | 0 | 5 | 30 | 30 | 60
2022-02-24 00:55 | 0 | 5 | 30 | 30 | 60
2022-02-24 01:00 | 0 | 5 | 30 | 30 | 60
2022-02-24 01:05 | 0 | 5 | 30 | 30 | 60
2022-02-24 01:10 | 0 | 5 | 30 | 30 | 60
2022-02-24 01:15 | 0 | 5 | 30 | 30 | 60
2022-02-24 01:20 | 0 | 5 | 30 | 30 | 60
2022-02-24 01:25 | 0 | 5 | 30 | 30 | 60
2022-02-24 01:30 | 0 | 5 | 30 | 30 | 60
2022-02-24 01:35 | 0 | 5 | 30 | 30 | 60
2022-02-24 01:40 | 0 | 5 | 30 | 30 | 60
2022-02-24 01:45 | 0 | 5 | 30 | 30 | 60
2022-02-24 01:50 | 0 | 5 | 30 | 30 | 60
2022-02-24 01:55 | 0 | 5 | 30 | 30 | 60
2022-02-24 02:00 | 0 | 5 | 30 | 30 | 60
2022-02-24 02:05 | 0 | 5 | 30 | 30 | 60
2022-02-24 02:10 | 0 | 5 | 30 | 30 | 60
2022-02-24 02:15 | 0 | 5 | 30 | 30 | 60
2022-02-24 02:20 | 0 | 5 | 30 | 30 | 60
2022-02-24 02:25 | 0 | 5 | 30 | 30 | 60
2022-02-24 02:30 | 0 | 5 | 30 | 30 | 60
2022-02-24 02:35 | 0 | 5 | 30 | 30 | 60
2022-02-24 02:40 | 0 | 5 | 30 | 30 | 60
2022-02-24 02:45 | 0 | 5 | 30 | 30 | 60
2022-02-24 02:50 | 0 | 5 | 30 | 30 | 60
2022-02-24 02:55 | 0 | 5 | 30 | 30 | 60
2022-02-24 03:00 | 0 | 5 | 30 | 30 | 60
2022-02-24 03:05 | 0 | 5 | 30 | 30 | 60
2022-02-24 03:10 | 0 | 5 | 30 | 30 | 60
2022-02-24 03:15 | 0 | 5 | 30 | 30 | 60
2022-02-24 03:20 | 0 | 5 | 30 | 30 | 60
2022-02-24 03:25 | 0 | 5 | 30 | 30 | 60
2022-02-24 03:30 | 0 | 5 | 30 | 30 | 60
2022-02-24 03:35 | 0 | 5 | 30 | 30 | 60
2022-02-24 03:40 | 0 | 5 | 30 | 30 | 60
2022-02-24 03:45 | 0 | 5 | 30 | 30 | 60
2022-02-24 03:50 | 0 | 5 | 30 | 30 | 60
2022-02-24 03:55 | 0 | 5 | 30 | 30 | 60
2022-02-24 04:00 | 0 | 5 | 30 | 30 | 60
2022-02-24 04:05 | 0 | 5 | 30 | 30 | 60
2022-02-24 04:10 | 0 | 5 | 30 | 30 | 60
2022-02-24 04:15 | 0 | 5 | 30 | 30 | 60
2022-02-24 04:20 | 0 | 5 | 30 | 30 | 60
2022-02-24 04:25 | 0 | 5 | 30 | 30 | 60
2022-02-24 04:30 | 0 | 5 | 30 | 30 | 60
2022-02-24 04:35 | 0 | 5 | 30 | 30 | 60
2022-02-24 04:40 | 0 | 5 | 30 | 30 | 60
2022-02-24 04:45 | 0 | 5 | 30 | 30 | 60
2022-02-24 04:50 | 0 | 5 | 30 | 30 | 60
2022-02-24 04:55 | 0 | 5 | 30 | 30 | 60
2022-02-24 05:00 | 0 | 5 | 30 | 30 | 60
2022-02-24 05:05 | 0 | 5 | 30 | 30 | 60
2022-02-24 05:10 | 0 | 5 | 30 | 30 | 60
2022-02-24 05:15 | 0 | 5 | 30 | 30 | 60
2022-02-24 05:20 | 0 | 5 | 30 | 30 | 60
2022-02-24 05:25 | 0 | 5 | 30 | 30 | 60
2022-02-24 05:30 | 0 | 5 | 30 | 30 | 60
2022-02-24 05:35 | 0 | 5 | 30 | 30 | 60
2022-02-24 05:40 | 0 | 5 | 30 | 30 | 60
2022-02-24 05:45 | 0 | 5 | 30 | 30 | 60
2022-02-24 05:50 | 0 | 5 | 30 | 30 | 60
2022-02-24 05:55 | 0 | 5 | 30 | 30 | 60
2022-02-24 06:00 | 0 | 5 | 30 | 30 | 60
2022-02-24 06:05 | 0 | 5 | 30 | 30 | 60
2022-02-24 06:10 | 0 | 5 | 30 | 30 | 60
2022-02-24 06:15 | 0 | 5 | 30 | 30 | 60
2022-02-24 06:20 | 0 | 5 | 30 | 30 | 60
2022-02-24 06:25 | 0 | 5 | 30 | 30 | 60
2022-02-24 06:30 | 0 | 5 | 30 | 30 | 60
2022-02-24 06:35 | 0 | 5 | 30 | 30 | 60
2022-02-24 06:40 | 0 | 5 | 30 | 30 | 60
2022-02-24 06:45 | 0 | 5 | 30 | 30 | 60
2022-02-24 06:50 | 0 | 5 | 30 | 30 | 60
2022-02-24 06:55 | 0 | 5 | 30 | 30 | 60
2022-02-24 07:00 | 0 | 5 | 30 | 30 | 60
2022-02-24 07:05 | 0 | 5 | 30 | 30 | 60
2022-02-24 07:10 | 0 | 5 | 30 | 30 | 60
2022-02-24 07:15 | 0 | 5 | 30 | 30 | 60
2022-02-24 07:20 | 0 | 5 | 30 | 30 | 60
2022-02-24 07:25 | 0 | 5 | 30 | 30 | 60
2022-02-24 07:30 | 0 | 5 | 30 | 30 | 60
2022-02-24 07:35 | 0 | 5 | 30 | 30 | 60
2022-02-24 07:40 | 0 | 5 | 30 | 30 | 60
2022-02-24 07:45 | 0 | 5 | 30 | 30 | 60
2022-02-24 07:50 | 0 | 5 | 30 | 30 | 60
2022-02-24 07:55 | 0 | 5 | 30 | 30 | 60
2022-02-24 08:00 | 0 | 5 | 30 | 30 | 60
2022-02-24 08:05 | 0 | 5 | 30 | 30 | 60
2022-02-24 08:10 | 0 | 5 | 30 | 30 | 60
2022-02-24 08:15 | 0 | 5 | 30 | 30 | 60
2022-02-24 08:20 | 0 | 5 | 30 | 30 | 60
2022-02-24 08:25 | 0 | 5 | 30 | 30 | 60
2022-02-24 08:30 | 0 | 5 | 30 | 30 | 60
2022-02-24 08:35 | 0 | 5 | 30 | 30 | 60
2022-02-24 08:40 | 0 | 5 | 30 | 30 | 60
2022-02-24 08:45 | 0 | 5 | 30 | 30 | 60
2022-02-24 08:50 | 0 | 5 | 30 | 30 | 60
2022-02-24 08:55 | 0 | 5 | 30 | 30 | 60
2022-02-24 09:00 | 0 | 5 | 30 | 30 | 60
2022-02-24 09:05 | 0 | 5 | 30 | 30 | 60
2022-02-24 09:10 | 0 | 5 | 30 | 30 | 60
2022-02-24 09:15 | 0 | 5 | 30 | 30 | 60
2022-02-24 09:20 | 0 | 5 | 30 | 30 | 60
2022-02-24 09:25 | 0 | 5 | 30 | 30 | 60
2022-02-24 09:30 | 0 | 5 | 30 | 30 | 60
2022-02-24 09:35 | 0 | 5 | 30 | 30 | 60
2022-02-24 09:40 | 0 | 5 | 30 | 30 | 60
2022-02-24 09:45 | 0 | 5 | 30 | 30 | 60
2022-02-24 09:50 | 0 | 5 | 30 | 30 | 60
2022-02-24 09:55 | 0 | 5 | 30 | 30 | 60
2022-02-24 10:00 | 0 | 5 | 30 | 30 | 60
2022-02-24 10:05 | 0 | 5 | 30 | 30 | 60
2022-02-24 10:10 | 0 | 5 | 30 | 30 | 60
2022-02-24 10:15 | 0 | 5 | 30 | 30 | 60
2022-02-24 10:20 | 0 | 5 | 30 | 30 | 60
2022-02-24 10:25 | 0 | 5 | 30 | 30 | 60
2022-02-24 10:30 | 0 | 5 | 30 | 30 | 60
2022-02-24 10:35 | 0 | 5 | 30 | 30 | 60
2022-02-24 10:40 | 0 | 5 | 30 | 30 | 60
2022-02-24 10:45 | 0 | 5 | 30 | 30 | 60
2022-02-24 10:50 | 0 | 5 | 30 | 30 | 60
2022-02-24 10:55 | 0 | 5 | 30 | 30 | 60
2022-02-24 11:00 | 0 | 5 | 30 | 30 | 60
2022-02-24 11:05 | 0 | 5 | 30 | 30 | 60
2022-02-24 11:10 | 0 | 5 | 30 | 30 | 60
2022-02-24 11:15 | 0 | 5 | 30 | 30 | 60
2022-02-24 11:20 | 0 | 5 | 30 | 30 | 60
2022-02-24 11:25 | 0 | 5 | 30 | 30 | 60
2022-02-24 11:30 | 0 | 5 | 30 | 30 | 60
2022-02-24 11:35 | 0 | 5 | 30 | 30 | 60
2022-02-24 11:40 | 0 | 5 | 30 | 30 | 60
2022-02-24 11:45 | 0 | 5 | 30 | 30 | 60
2022-02-24 11:50 | 0 | 5 | 30 | 30 | 60
2022-02-24 11:55 | 0 | 5 | 30 | 30 | 60
2022-02-24 12:00 | 0 | 5 | 30 | 30 | 60
2022-02-24 12:05 | 0 | 5 | 30 | 30 | 60
2022-02-24 12:10 | 0 | 5 | 30 | 30 | 60
2022-02-24 12:15 | 0 | 5 | 30 | 30 | 60
2022-02-24 12:20 | 0 | 5 | 30 | 30 | 60
2022-02-24 12:25 | 0 | 5 | 30 | 30 | 60
2022-02-24 12:30 | 0 | 5 | 30 | 30 | 60
2022-02-24 12:35 | 0 | 5 | 30 | 30 | 60
2022-02-24 12:40 | 0 | 5 | 30 | 30 | 60
2022-02-24 12:45 | 0 | 5 | 30 | 30 | 60
2022-02-24 12:50 | 0 | 5 | 30 | 30 | 60
2022-02-24 12:55 | 0 | 5 | 30 | 30 | 60
2022-02-24 13:00 | 0 | 5 | 30 | 30 | 60
2022-02-24 13:05 | 0 | 5 | 30 | 30 | 60
2022-02-24 13:10 | 0 | 5 | 30 | 30 | 60
2022-02-24 13:15 | 0 | 5 | 30 | 30 | 60
2022-02-24 13:20 | 0 | 5 | 30 | 30 | 60
2022-02-24 13:25 | 0 | 5 | 30 | 30 | 60
2022-02-24 13:30 | 0 | 5 | 30 | 30 | 60
2022-02-24 13:35 | 0 | 5 | 30 | 30 | 60
2022-02-24 13:40 | 0 | 5 | 30 | 30 | 60
2022-02-24 13:45 | 0 | 5 | 30 | 30 | 60
2022-02-24 13:50 | 0 | 5 | 30 | 30 | 60
2022-02-24 13:55 | 0 | 5 | 30 | 30 | 60
2022-02-24 14:00 | 0 | 5 | 30 | 30 | 60
2022-02-24 14:05 | 0 | 5 | 30 | 30 | 60
2022-02-24 14:10 | 0 | 5 | 30 | 30 | 60
2022-02-24 14:15 | 0 | 5 | 30 | 30 | 60
2022-02-24 14:20 | 0 | 5 | 30 | 30 | 60
2022-02-24 14:25 | 0 | 5 | 30 | 30 | 60
2022-02-24 14:30 | 0 | 5 | 30 | 30 | 60
2022-02-24 14:35 | 0 | 5 | 30 | 30 | 60
2022-02-24 14:40 | 0 | 5 | 30 | 30 | 60
2022-02-24 14:45 | 0 | 5 | 30 | 30 | 60
2022-02-24 14:50 | 0 | 5 | 30 | 30 | 60
2022-02-24 14:55 | 0 | 5 | 30 | 30 | 60
2022-02-24 15:00 | 0 | 5 | 30 | 30 | 60
2022-02-24 15:05 | 0 | 5 | 30 | 30 | 60
2022-02-24 15:10 | 0 | 5 | 30 | 30 | 60
2022-02-24 15:15 | 0 | 5 | 30 | 30 | 60
2022-02-24 15:20 | 0 | 5 | 30 | 30 | 60
2022-02-24 15:25 | 0 | 5 | 30 | 30 | 60
2022-02-24 15:30 | 0 | 5 | 30 | 30 | 60
2022-02-24 15:35 | 0 | 5 | 30 | 30 | 60
2022-02-24 15:40 | 0 | 5 | 30 | 30 | 60
2022-02-24 15:45 | 0 | 5 | 30 | 30 | 60
2022-02-24 15:50 | 0 | 5 | 30 | 30 | 60
2022-02-24 15:55 | 0 | 5 | 30 | 30 | 60
2022-02-24 16:00 | 0 | 5 | 30 | 30 | 60
2022-02-24 16:05 | 0 | 5 | 30 | 30 | 60
2022-02-24 16:10 | 0 | 5 | 30 | 30 | 60
2022-02-24 16:15 | 0 | 5 | 30 | 30 | 60
2022-02-24 16:20 | 0 | 5 | 30 | 30 | 60
2022-02-24 16:25 | 0 | 5 | 30 | 30 | 60
2022-02-24 16:30 | 0 | 5 | 30 | 30 | 60
2022-02-24 16:35 | 0 | 5 | 30 | 30 | 60
2022-02-24 16:40 | 0 | 5 | 30 | 30 | 60
2022-02-24 16:45 | 0 | 5 | 30 | 30 | 60
2022-02-24 16:50 | 0 | 5 | 30 | 30 | 60
2022-02-24 16:55 | 0 | 5 | 30 | 30 | 60
2022-02-24 17:00 | 0 | 5 | 30 | 30 | 60
2022-02-24 17:05 | 0 | 5 | 30 | 30 | 60
2022-02-24 17:10 | 0 | 5 | 30 | 30 | 60
2022-02-24 17:15 | 0 | 5 | 30 | 30 | 60
2022-02-24 17:20 | 0 | 5 | 30 | 30 | 60
2022-02-24 17:25 | 0 | 5 | 30 | 30 | 60
2022-02-24 17:30 | 0 | 5 | 30 | 30 | 60
2022-02-24 17:35 | 0 | 5 | 30 | 30 | 60
2022-02-24 17:40 | 0 | 5 | 30 | 30 | 60
2022-02-24 17:45 | 0 | 5 | 30 | 30 | 60
2022-02-24 17:50 | 0 | 5 | 30 | 30 | 60
2022-02-24 17:55 | 0 | 5 | 30 | 30 | 60
2022-02-24 18:00 | 0 | 5 | 30 | 30 | 60
2022-02-24 18:05 | 0 | 5 | 30 | 30 | 60
2022-02-24 18:10 | 0 | 5 | 30 | 30 | 60
2022-02-24 18:15 | 0 | 5 | 30 | 30 | 60
2022-02-24 18:20 | 0 | 5 | 30 | 30 | 60
2022-02-24 18:25 | 0 | 5 | 30 | 30 | 60
2022-02-24 18:30 | 0 | 5 | 30 | 30 | 60
2022-02-24 18:35 | 0 | 5 | 30 | 30 | 60
2022-02-24 18:40 | 0 | 5 | 30 | 30 | 60
2022-02-24 18:45 | 0 | 5 | 30 | 30 | 60
2022-02-24 18:50 | 0 | 5 | 30 | 30 | 60
2022-02-24 18:55 | 0 | 5 | 30 | 30 | 60
2022-02-24 19:00 | 0 | 5 | 30 | 30 | 60
2022-02-24 19:05 | 0 | 5 | 30 | 30 | 60
2022-02-24 19:10 | 0 | 5 | 30 | 30 | 60
2022-02-24 19:15 | 0 | 5 | 30 | 30 | 60
2022-02-24 19:20 | 0 | 5 | 30 | 30 | 60
2022-02-24 19:25 | 0 | 5 | 30 | 30 | 60
2022-02-24 19:30 | 0 | 5 | 30 | 30 | 60
2022-02-24 19:35 | 0 | 5 | 30 | 30 | 60
2022-02-24 19:40 | 0 | 5 | 30 | 30 | 60
2022-02-24 19:45 | 0 | 5 | 30 | 30 | 60
2022-02-24 19:50 | 0 | 5 | 30 | 30 | 60
2022-02-24 19:55 | 0 | 5 | 30 | 30 | 60
2022-02-24 20:00 | 0 | 5 | 30 | 30 | 60
2022-02-24 20:05 | 0 | 5 | 30 | 30 | 60
2022-02-24 20:10 | 0 | 5 | 30 | 30 | 60
2022-02-24 20:15 | 0 | 5 | 30 | 30 | 60
2022-02-24 20:20 | 0 | 5 | 30 | 30 | 60
2022-02-24 20:25 | 0 | 5 | 30 | 30 | 60
2022-02-24 20:30 | 0 | 5 | 30 | 30 | 60
2022-02-24 20:35 | 0 | 5 | 30 | 30 | 60
2022-02-24 20:40 | 0 | 5 | 30 | 30 | 60
2022-02-24 20:45 | 0 | 5 | 30 | 30 | 60
2022-02-24 20:50 | 0 | 5 | 30 | 30 | 60
2022-02-24 20:55 | 0 | 5 | 30 | 30 | 60
2022-02-24 21:00 | 0 | 5 | 30 | 30 | 60
2022-02-24 21:05 | 0 | 5 | 30 | 30 | 60
2022-02-24 21:10 | 0 | 5 | 30 | 30 | 60
2022-02-24 21:15 | 0 | 5 | 30 | 30 | 60
2022-02-24 21:20 | 0 | 5 | 30 | 30 | 60
2022-02-24 21:25 | 0 | 5 | 30 | 30 | 60
2022-02-24 21:30 | 0 | 5 | 30 | 30 | 60
2022-02-24 21:35 | 0 | 5 | 30 | 30 | 60
2022-02-24 21:40 | 0 | 5 | 30 | 30 | 60
2022-02-24 21:45 | 0 | 5 | 30 | 30 | 60
2022-02-24 21:50 | 0 | 5 | 30 | 30 | 60
2022-02-24 21:55 | 0 | 5 | 30 | 30 | 60
2022-02-24 22:00 | 0 | 5 | 30 | 30 | 60
2022-02-24 22:05 | 0 | 5 | 30 | 30 | 60
2022-02-24 22:10 | 0 | 5 | 30 | 30 | 60
2022-02-24 22:15 | 0 | 5 | 30 | 30 | 60
2022-02-24 22:20 | 0 | 5 | 30 | 30 | 60
2022-02-24 22:25 | 0 | 5 | 30 | 30 | 60
2022-02-24 22:30 | 0 | 5 | 30 | 30 | 60
2022-02-24 22:35 | 0 | 5 | 30 | 30 | 60
2022-02-24 22:40 | 0 | 5 | 30 | 30 | 60
2022-02-24 22:45 | 0 | 5 | 30 | 30 | 60
2022-02-24 22:50 | 0 | 5 | 30 | 30 | 60
2022-02-24 22:55 | 0 | 5 | 30 | 30 | 60
2022-02-24 23:00 | 0 | 5 | 30 | 30 | 60
2022-02-24 23:05 | 0 | 5 | 30 | 30 | 60
2022-02-24 23:10 | 0 | 5 | 30 | 30 | 60
2022-02-24 23:15 | 0 | 5 | 30 | 30 | 60
2022-02-24 23:20 | 0 | 5 | 30 | 30 | 60
2022-02-24 23:25 | 0 | 5 | 30 | 30 | 60
2022-02-24 23:30 | 0 | 5 | 30 | 30 | 60
2022-02-24 23:35 | 0 | 5 | 30 | 30 | 60
2022-02-24 23:40 | 0 | 5 | 30 | 30 | 60
2022-02-24 23:45 | 0 | 5 | 30 | 30 | 60
2022-02-24 23:50 | 0 | 5 | 30 | 30 | 60
2022-02-24 23:55 | 0 | 5 | 30 | 30 | 60
2022-02-25 00:05 | 0 | 5 | 30 | 30 | 60
2022-02-25 00:10 | 0 | 5 | 30 | 30 | 60
2022-02-25 00:15 | 0 | 5 | 30 | 30 | 60
2022-02-25 00:20 | 0 | 5 | 30 | 30 | 60
2022-02-25 00:25 | 0 | 5 | 30 | 30 | 60
2022-02-25 00:30 | 0 | 5 | 30 | 30 | 60
2022-02-25 00:35 | 0 | 5 | 30 | 30 | 60
2022-02-25 00:40 | 0 | 5 | 30 | 30 | 60
2022-02-25 00:45 | 0 | 5 | 30 | 30 | 60
2022-02-25 00:50 | 0 | 5 | 30 | 30 | 60
2022-02-25 00:55 | 0 | 5 | 30 | 30 | 60
2022-02-25 01:00 | 0 | 5 | 30 | 30 | 60
2022-02-25 01:05 | 0 | 5 | 30 | 30 | 60
2022-02-25 01:10 | 0 | 5 | 30 | 30 | 60
2022-02-25 01:15 | 0 | 5 | 30 | 30 | 60
2022-02-25 01:20 | 0 | 5 | 30 | 30 | 60
2022-02-25 01:25 | 0 | 5 | 30 | 30 | 60
2022-02-25 01:30 | 0 | 5 | 30 | 30 | 60
2022-02-25 01:35 | 0 | 5 | 30 | 30 | 60
2022-02-25 01:40 | 0 | 5 | 30 | 30 | 60
2022-02-25 01:45 | 0 | 5 | 30 | 30 | 60
2022-02-25 01:50 | 0 | 5 | 30 | 30 | 60
2022-02-25 01:55 | 0 | 5 | 30 | 30 | 60
2022-02-25 02:00 | 0 | 5 | 30 | 30 | 60
2022-02-25 02:05 | 0 | 5 | 30 | 30 | 60
2022-02-25 02:10 | 0 | 5 | 30 | 30 | 60
2022-02-25 02:15 | 0 | 5 | 30 | 30 | 60
2022-02-25 02:20 | 0 | 5 | 30 | 30 | 60
2022-02-25 02:25 | 0 | 5 | 30 | 30 | 60
2022-02-25 02:30 | 0 | 5 | 30 | 30 | 60
2022-02-25 02:35 | 0 | 5 | 30 | 30 | 60
2022-02-25 02:40 | 0 | 5 | 30 | 30 | 60
2022-02-25 02:45 | 0 | 5 | 30 | 30 | 60
2022-02-25 02:50 | 0 | 5 | 30 | 30 | 60
2022-02-25 02:55 | 0 | 5 | 30 | 30 | 60
2022-02-25 03:00 | 0 | 5 | 30 | 30 | 60
2022-02-25 03:05 | 0 | 5 | 30 | 30 | 60
2022-02-25 03:10 | 0 | 5 | 30 | 30 | 60
2022-02-25 03:15 | 0 | 5 | 30 | 30 | 60
2022-02-25 03:20 | 0 | 5 | 30 | 30 | 60
2022-02-25 03:25 | 0 | 5 | 30 | 30 | 60
2022-02-25 03:30 | 0 | 5 | 30 | 30 | 60
2022-02-25 03:35 | 0 | 5 | 30 | 30 | 60
2022-02-25 03:40 | 0 | 5 | 30 | 30 | 60
2022-02-25 03:45 | 0 | 5 | 30 | 30 | 60
2022-02-25 03:50 | 0 | 5 | 30 | 30 | 60
2022-02-25 03:55 | 0 | 5 | 30 | 30 | 60
2022-02-25 04:00 | 0 | 5 | 30 | 30 | 60
2022-02-25 04:05 | 0 | 5 | 30 | 30 | 60
2022-02-25 04:10 | 0 | 5 | 30 | 30 | 60
2022-02-25 04:15 | 0 | 5 | 30 | 30 | 60
2022-02-25 04:20 | 0 | 5 | 30 | 30 | 60
2022-02-25 04:25 | 0 | 5 | 30 | 30 | 60
2022-02-25 04:30 | 0 | 5 | 30 | 30 | 60
2022-02-25 04:35 | 0 | 5 | 30 | 30 | 60
2022-02-25 04:40 | 0 | 5 | 30 | 30 | 60
2022-02-25 04:45 | 0 | 5 | 30 | 30 | 60
2022-02-25 04:50 | 0 | 5 | 30 | 30 | 60
2022-02-25 04:55 | 0 | 5 | 30 | 30 | 60
2022-02-25 05:00 | 0 | 5 | 30 | 30 | 60
2022-02-25 05:05 | 0 | 5 | 30 | 30 | 60
2022-02-25 05:10 | 0 | 5 | 30 | 30 | 60
2022-02-25 05:15 | 0 | 5 | 30 | 30 | 60
2022-02-25 05:20 | 0 | 5 | 30 | 30 | 60
2022-02-25 05:25 | 0 | 5 | 30 | 30 | 60
2022-02-25 05:30 | 0 | 5 | 30 | 30 | 60
2022-02-25 05:35 | 0 | 5 | 30 | 30 | 60
2022-02-25 05:40 | 0 | 5 | 30 | 30 | 60
2022-02-25 05:45 | 0 | 5 | 30 | 30 | 60
2022-02-25 05:50 | 0 | 5 | 30 | 30 | 60
2022-02-25 05:55 | 0 | 5 | 30 | 30 | 60
2022-02-25 06:00 | 0 | 5 | 30 | 30 | 60
2022-02-25 06:05 | 0 | 5 | 30 | 30 | 60
2022-02-25 06:10 | 0 | 5 | 30 | 30 | 60
2022-02-25 06:15 | 0 | 5 | 30 | 30 | 60
2022-02-25 06:20 | 0 | 5 | 30 | 30 | 60
2022-02-25 06:25 | 0 | 5 | 30 | 30 | 60
2022-02-25 06:30 | 0 | 5 | 30 | 30 | 60
2022-02-25 06:35 | 0 | 5 | 30 | 30 | 60
2022-02-25 06:40 | 0 | 5 | 30 | 30 | 60
2022-02-25 06:45 | 0 | 5 | 30 | 30 | 60
2022-02-25 06:50 | 0 | 5 | 30 | 30 | 60
2022-02-25 06:55 | 0 | 5 | 30 | 30 | 60
2022-02-25 07:00 | 0 | 5 | 30 | 30 | 60
2022-02-25 07:05 | 0 | 5 | 30 | 30 | 60
2022-02-25 07:10 | 0 | 5 | 30 | 30 | 60
2022-02-25 07:15 | 0 | 5 | 30 | 30 | 60
2022-02-25 07:20 | 0 | 5 | 30 | 30 | 60
2022-02-25 07:25 | 0 | 5 | 30 | 30 | 60
2022-02-25 07:30 | 0 | 5 | 30 | 30 | 60
2022-02-25 07:35 | 0 | 5 | 30 | 30 | 60
2022-02-25 07:40 | 0 | 5 | 30 | 30 | 60
2022-02-25 07:45 | 0 | 5 | 30 | 30 | 60
2022-02-25 07:50 | 0 | 5 | 30 | 30 | 60
2022-02-25 07:55 | 0 | 5 | 30 | 30 | 60
2022-02-25 08:00 | 0 | 5 | 30 | 30 | 60
2022-02-25 08:05 | 0 | 5 | 30 | 30 | 60
2022-02-25 08:10 | 0 | 5 | 30 | 30 | 60
2022-02-25 08:15 | 0 | 5 | 30 | 30 | 60
2022-02-25 08:20 | 0 | 5 | 30 | 30 | 60
2022-02-25 08:25 | 0 | 5 | 30 | 30 | 60
2022-02-25 08:30 | 0 | 5 | 30 | 30 | 60
2022-02-25 08:35 | 0 | 5 | 30 | 30 | 60
2022-02-25 08:40 | 0 | 5 | 30 | 30 | 60
2022-02-25 08:45 | 0 | 5 | 30 | 30 | 60
2022-02-25 08:50 | 0 | 5 | 30 | 30 | 60
2022-02-25 08:55 | 0 | 5 | 30 | 30 | 60
2022-02-25 09:00 | 0 | 5 | 30 | 30 | 60
2022-02-25 09:05 | 0 | 5 | 30 | 30 | 60
2022-02-25 09:10 | 0 | 5 | 30 | 30 | 60
2022-02-25 09:15 | 0 | 5 | 30 | 30 | 60
2022-02-25 09:20 | 0 | 5 | 30 | 30 | 60
2022-02-25 09:25 | 0 | 5 | 30 | 30 | 60
2022-02-25 09:30 | 0 | 5 | 30 | 30 | 60
2022-02-25 09:35 | 0 | 5 | 30 | 30 | 60
2022-02-25 09:40 | 0 | 5 | 30 | 30 | 60
2022-02-25 09:45 | 0 | 5 | 30 | 30 | 60
2022-02-25 09:50 | 0 | 5 | 30 | 30 | 60
2022-02-25 09:55 | 0 | 5 | 30 | 30 | 60
2022-02-25 10:00 | 0 | 5 | 30 | 30 | 60
2022-02-25 10:05 | 0 | 5 | 30 | 30 | 60
2022-02-25 10:10 | 0 | 5 | 30 | 30 | 60
2022-02-25 10:15 | 0 | 5 | 30 | 30 | 60
2022-02-25 10:20 | 0 | 5 | 30 | 30 | 60
2022-02-25 10:25 | 0 | 5 | 30 | 30 | 60
2022-02-25 10:30 | 0 | 5 | 30 | 30 | 60
2022-02-25 10:35 | 0 | 5 | 30 | 30 | 60
2022-02-25 10:40 | 0 | 5 | 30 | 30 | 60
2022-02-25 10:45 | 0 | 5 | 30 | 30 | 60
2022-02-25 10:50 | 0 | 5 | 30 | 30 | 60
2022-02-25 10:55 | 0 | 5 | 30 | 30 | 60
2022-02-25 11:00 | 0 | 5 | 30 | 30 | 60
2022-02-25 11:05 | 0 | 5 | 30 | 30 | 60
2022-02-25 11:10 | 0 | 5 | 30 | 30 | 60
2022-02-25 11:15 | 0 | 5 | 30 | 30 | 60
2022-02-25 11:20 | 0 | 5 | 30 | 30 | 60
2022-02-25 11:25 | 0 | 5 | 30 | 30 | 60
2022-02-25 11:30 | 0 | 5 | 30 | 30 | 60
2022-02-25 11:35 | 0 | 5 | 30 | 30 | 60
2022-02-25 11:40 | 0 | 5 | 30 | 30 | 60
2022-02-25 11:45 | 0 | 5 | 30 | 30 | 60
2022-02-25 11:50 | 0 | 5 | 30 | 30 | 60
2022-02-25 11:55 | 0 | 5 | 30 | 30 | 60
2022-02-25 12:00 | 0 | 5 | 30 | 30 | 60
2022-02-25 12:05 | 0 | 5 | 30 | 30 | 60
2022-02-25 12:10 | 0 | 5 | 30 | 30 | 60
2022-02-25 12:15 | 0 | 5 | 30 | 30 | 60
2022-02-25 12:20 | 0 | 5 | 30 | 30 | 60
2022-02-25 12:25 | 0 | 5 | 30 | 30 | 60
2022-02-25 12:30 | 0 | 5 | 30 | 30 | 60
2022-02-25 12:35 | 0 | 5 | 30 | 30 | 60
2022-02-25 12:40 | 0 | 5 | 30 | 30 | 60
2022-02-25 12:45 | 0 | 5 | 30 | 30 | 60
2022-02-25 12:50 | 0 | 5 | 30 | 30 | 60
2022-02-25 12:55 | 0 | 5 | 30 | 30 | 60
2022-02-25 13:00 | 0 | 5 | 30 | 30 | 60
2022-02-25 13:05 | 0 | 5 | 30 | 30 | 60
2022-02-25 13:10 | 0 | 5 | 30 | 30 | 60
2022-02-25 13:15 | 0 | 5 | 30 | 30 | 60
2022-02-25 13:20 | 0 | 5 | 30 | 30 | 60
2022-02-25 13:25 | 0 | 5 | 30 | 30 | 60
2022-02-25 13:30 | 0 | 5 | 30 | 30 | 60
2022-02-25 13:35 | 0 | 5 | 30 | 30 | 60
2022-02-25 13:40 | 0 | 5 | 30 | 30 | 60
2022-02-25 13:45 | 0 | 5 | 30 | 30 | 60
2022-02-25 13:50 | 0 | 5 | 30 | 30 | 60
2022-02-25 13:55 | 0 | 5 | 30 | 30 | 60
2022-02-25 14:00 | 0 | 5 | 30 | 30 | 60
2022-02-25 14:05 | 0 | 5 | 30 | 30 | 60
2022-02-25 14:10 | 0 | 5 | 30 | 30 | 60
2022-02-25 14:15 | 0 | 5 | 30 | 30 | 60
2022-02-25 14:20 | 0 | 5 | 30 | 30 | 60
2022-02-25 14:25 | 0 | 5 | 30 | 30 | 60
2022-02-25 14:30 | 0 | 5 | 30 | 30 | 60
2022-02-25 14:35 | 0 | 5 | 30 | 30 | 60
2022-02-25 14:40 | 0 | 5 | 30 | 30 | 60
2022-02-25 14:45 | 0 | 5 | 30 | 30 | 60
2022-02-25 14:50 | 0 | 5 | 30 | 30 | 60
2022-02-25 14:55 | 0 | 5 | 30 | 30 | 60
2022-02-25 15:00 | 0 | 5 | 30 | 30 | 60
2022-02-25 15:05 | 0 | 5 | 30 | 30 | 60
2022-02-25 15:10 | 0 | 5 | 30 | 30 | 60
2022-02-25 15:15 | 0 | 5 | 30 | 30 | 60
2022-02-25 15:20 | 0 | 5 | 30 | 30 | 60
2022-02-25 15:25 | 0 | 5 | 30 | 30 | 60
2022-02-25 15:30 | 0 | 5 | 30 | 30 | 60
2022-02-25 15:35 | 0 | 5 | 30 | 30 | 60
2022-02-25 15:40 | 0 | 5 | 30 | 30 | 60
2022-02-25 15:45 | 0 | 5 | 30 | 30 | 60
2022-02-25 15:50 | 0 | 5 | 30 | 30 | 60
2022-02-25 15:55 | 0 | 5 | 30 | 30 | 60
2022-02-25 16:00 | 0 | 5 | 30 | 30 | 60
2022-02-25 16:05 | 0 | 5 | 30 | 30 | 60
2022-02-25 16:10 | 0 | 5 | 30 | 30 | 60
2022-02-25 16:15 | 0 | 5 | 30 | 30 | 60
2022-02-25 16:20 | 0 | 5 | 30 | 30 | 60
2022-02-25 16:25 | 0 | 5 | 30 | 30 | 60
2022-02-25 16:30 | 0 | 5 | 30 | 30 | 60
2022-02-25 16:35 | 0 | 5 | 30 | 30 | 60
2022-02-25 16:40 | 0 | 5 | 30 | 30 | 60
2022-02-25 16:45 | 0 | 5 | 30 | 30 | 60
2022-02-25 16:50 | 0 | 5 | 30 | 30 | 60
2022-02-25 16:55 | 0 | 5 | 30 | 30 | 60
2022-02-25 17:00 | 0 | 5 | 30 | 30 | 60
2022-02-25 17:05 | 0 | 5 | 30 | 30 | 60
2022-02-25 17:10 | 0 | 5 | 30 | 30 | 60
2022-02-25 17:15 | 0 | 5 | 30 | 30 | 60
2022-02-25 17:20 | 0 | 5 | 30 | 30 | 60
2022-02-25 17:25 | 0 | 5 | 30 | 30 | 60
2022-02-25 17:30 | 0 | 5 | 30 | 30 | 60
2022-02-25 17:35 | 0 | 5 | 30 | 30 | 60
2022-02-25 17:40 | 0 | 5 | 30 | 30 | 60
2022-02-25 17:45 | 0 | 5 | 30 | 30 | 60
2022-02-25 17:50 | 0 | 5 | 30 | 30 | 60
2022-02-25 17:55 | 0 | 5 | 30 | 30 | 60
2022-02-25 18:00 | 0 | 5 | 30 | 30 | 60
2022-02-25 18:05 | 0 | 5 | 30 | 30 | 60
2022-02-25 18:10 | 0 | 5 | 30 | 30 | 60
2022-02-25 18:15 | 0 | 5 | 30 | 30 | 60
2022-02-25 18:20 | 0 | 5 | 30 | 30 | 60
2022-02-25 18:25 | 0 | 5 | 30 | 30 | 60
2022-02-25 18:30 | 0 | 5 | 30 | 30 | 60
2022-02-25 18:35 | 0 | 5 | 30 | 30 | 60
2022-02-25 18:40 | 0 | 5 | 30 | 30 | 60
2022-02-25 18:45 | 0 | 5 | 30 | 30 | 60
2022-02-25 18:50 | 0 | 5 | 30 | 30 | 60
2022-02-25 18:55 | 0 | 5 | 30 | 30 | 60
2022-02-25 19:00 | 0 | 5 | 30 | 30 | 60
2022-02-25 19:05 | 0 | 5 | 30 | 30 | 60
2022-02-25 19:10 | 0 | 5 | 30 | 30 | 60
2022-02-25 19:15 | 0 | 5 | 30 | 30 | 60
2022-02-25 19:20 | 0 | 5 | 30 | 30 | 60
2022-02-25 19:25 | 0 | 5 | 30 | 30 | 60
2022-02-25 19:30 | 0 | 5 | 30 | 30 | 60
2022-02-25 19:35 | 0 | 5 | 30 | 30 | 60
2022-02-25 19:40 | 0 | 5 | 30 | 30 | 60
2022-02-25 19:45 | 0 | 5 | 30 | 30 | 60
2022-02-25 19:50 | 0 | 5 | 30 | 30 | 60
2022-02-25 19:55 | 0 | 5 | 30 | 30 | 60
2022-02-25 20:00 | 0 | 5 | 30 | 30 | 60
2022-02-25 20:05 | 0 | 5 | 30 | 30 | 60
2022-02-25 20:10 | 0 | 5 | 30 | 30 | 60
2022-02-25 20:15 | 0 | 5 | 30 | 30 | 60
2022-02-25 20:20 | 0 | 5 | 30 | 30 | 60
2022-02-25 20:25 | 0 | 5 | 30 | 30 | 60
2022-02-25 20:30 | 0 | 5 | 30 | 30 | 60
2022-02-25 20:35 | 0 | 5 | 30 | 30 | 60
2022-02-25 20:40 | 0 | 5 | 30 | 30 | 60
2022-02-25 20:45 | 0 | 5 | 30 | 30 | 60
2022-02-25 20:50 | 0 | 5 | 30 | 30 | 60
2022-02-25 20:55 | 0 | 5 | 30 | 30 | 60
2022-02-25 21:00 | 0 | 5 | 30 | 30 | 60
2022-02-25 21:05 | 0 | 5 | 30 | 30 | 60
2022-02-25 21:10 | 0 | 5 | 30 | 30 | 60
2022-02-25 21:15 | 0 | 5 | 30 | 30 | 60
2022-02-25 21:20 | 0 | 5 | 30 | 30 | 60
2022-02-25 21:25 | 0 | 5 | 30 | 30 | 60
2022-02-25 21:30 | 0 | 5 | 30 | 30 | 60
2022-02-25 21:35 | 0 | 5 | 30 | 30 | 60
2022-02-25 21:40 | 0 | 5 | 30 | 30 | 60
2022-02-25 21:45 | 0 | 5 | 30 | 30 | 60
2022-02-25 21:50 | 0 | 5 | 30 | 30 | 60
2022-02-25 21:55 | 0 | 5 | 30 | 30 | 60
2022-02-25 22:00 | 0 | 5 | 30 | 30 | 60
2022-02-25 22:05 | 0 | 5 | 30 | 30 | 60
2022-02-25 22:10 | 0 | 5 | 30 | 30 | 60
2022-02-25 22:15 | 0 | 5 | 30 | 30 | 60
2022-02-25 22:20 | 0 | 5 | 30 | 30 | 60
2022-02-25 22:25 | 0 | 5 | 30 | 30 | 60
2022-02-25 22:30 | 0 | 5 | 30 | 30 | 60
2022-02-25 22:35 | 0 | 5 | 30 | 30 | 60
2022-02-25 22:40 | 0 | 5 | 30 | 30 | 60
2022-02-25 22:45 | 0 | 5 | 30 | 30 | 60
2022-02-25 22:50 | 0 | 5 | 30 | 30 | 60
2022-02-25 22:55 | 0 | 5 | 30 | 30 | 60
2022-02-25 23:00 | 0 | 5 | 30 | 30 | 60
2022-02-25 23:05 | 0 | 5 | 30 | 30 | 60
2022-02-25 23:10 | 0 | 5 | 30 | 30 | 60
2022-02-25 23:15 | 0 | 5 | 30 | 30 | 60
2022-02-25 23:20 | 0 | 5 | 30 | 30 | 60
2022-02-25 23:25 | 0 | 5 | 30 | 30 | 60
2022-02-25 23:30 | 0 | 5 | 30 | 30 | 60
2022-02-25 23:35 | 0 | 5 | 30 | 30 | 60
2022-02-25 23:40 | 0 | 5 | 30 | 30 | 60
2022-02-25 23:45 | 0 | 5 | 30 | 30 | 60
2022-02-25 23:50 | 0 | 5 | 30 | 30 | 60
2022-02-25 23:55 | 0 | 5 | 30 | 30 | 60
2022-02-26 00:05 | 0 | 5 | 30 | 30 | 60
2022-02-26 00:10 | 0 | 5 | 30 | 30 | 60
2022-02-26 00:15 | 0 | 5 | 30 | 30 | 60
2022-02-26 00:20 | 0 | 5 | 30 | 30 | 60
2022-02-26 00:25 | 0 | 5 | 30 | 30 | 60
2022-02-26 00:30 | 0 | 5 | 30 | 30 | 60
2022-02-26 00:35 | 0 | 5 | 30 | 30 | 60
2022-02-26 00:40 | 0 | 5 | 30 | 30 | 60
2022-02-26 00:45 | 0 | 5 | 30 | 30 | 60
2022-02-26 00:50 | 0 | 5 | 30 | 30 | 60
2022-02-26 00:55 | 0 | 5 | 30 | 30 | 60
2022-02-26 01:00 | 0 | 5 | 30 | 30 | 60
2022-02-26 01:05 | 0 | 5 | 30 | 30 | 60
2022-02-26 01:10 | 0 | 5 | 30 | 30 | 60
2022-02-26 01:15 | 0 | 5 | 30 | 30 | 60
2022-02-26 01:20 | 0 | 5 | 30 | 30 | 60
2022-02-26 01:25 | 0 | 5 | 30 | 30 | 60
2022-02-26 01:30 | 0 | 5 | 30 | 30 | 60
2022-02-26 01:35 | 0 | 5 | 30 | 30 | 60
2022-02-26 01:40 | 0 | 5 | 30 | 30 | 60
2022-02-26 01:45 | 0 | 5 | 30 | 30 | 60
2022-02-26 01:50 | 0 | 5 | 30 | 30 | 60
2022-02-26 01:55 | 0 | 5 | 30 | 30 | 60
2022-02-26 02:00 | 0 | 5 | 30 | 30 | 60
2022-02-26 02:05 | 0 | 5 | 30 | 30 | 60
2022-02-26 02:10 | 0 | 5 | 30 | 30 | 60
2022-02-26 02:15 | 0 | 5 | 30 | 30 | 60
2022-02-26 02:20 | 0 | 5 | 30 | 30 | 60
2022-02-26 02:25 | 0 | 5 | 30 | 30 | 60
2022-02-26 02:30 | 0 | 5 | 30 | 30 | 60
2022-02-26 02:35 | 0 | 5 | 30 | 30 | 60
2022-02-26 02:40 | 0 | 5 | 30 | 30 | 60
2022-02-26 02:45 | 0 | 5 | 30 | 30 | 60
2022-02-26 02:50 | 0 | 5 | 30 | 30 | 60
2022-02-26 02:55 | 0 | 5 | 30 | 30 | 60
2022-02-26 03:00 | 0 | 5 | 30 | 30 | 60
2022-02-26 03:05 | 0 | 5 | 30 | 30 | 60
2022-02-26 03:10 | 0 | 5 | 30 | 30 | 60
2022-02-26 03:15 | 0 | 5 | 30 | 30 | 60
2022-02-26 03:20 | 0 | 5 | 30 | 30 | 60
2022-02-26 03:25 | 0 | 5 | 30 | 30 | 60
2022-02-26 03:30 | 0 | 5 | 30 | 30 | 60
2022-02-26 03:35 | 0 | 5 | 30 | 30 | 60
2022-02-26 03:40 | 0 | 5 | 30 | 30 | 60
2022-02-26 03:45 | 0 | 5 | 30 | 30 | 60
2022-02-26 03:50 | 0 | 5 | 30 | 30 | 60
2022-02-26 03:55 | 0 | 5 | 30 | 30 | 60
2022-02-26 04:00 | 0 | 5 | 30 | 30 | 60
2022-02-26 04:05 | 0 | 5 | 30 | 30 | 60
2022-02-26 04:10 | 0 | 5 | 30 | 30 | 60
2022-02-26 04:15 | 0 | 5 | 30 | 30 | 60
2022-02-26 04:20 | 0 | 5 | 30 | 30 | 60
2022-02-26 04:25 | 0 | 5 | 30 | 30 | 60
2022-02-26 04:30 | 0 | 5 | 30 | 30 | 60
2022-02-26 04:35 | 0 | 5 | 30 | 30 | 60
2022-02-26 04:40 | 0 | 5 | 30 | 30 | 60
2022-02-26 04:45 | 0 | 5 | 30 | 30 | 60
2022-02-26 04:50 | 0 | 5 | 30 | 30 | 60
2022-02-26 04:55 | 0 | 5 | 30 | 30 | 60
2022-02-26 05:00 | 0 | 5 | 30 | 30 | 60
2022-02-26 05:05 | 0 | 5 | 30 | 30 | 60
2022-02-26 05:10 | 0 | 5 | 30 | 30 | 60
2022-02-26 05:15 | 0 | 5 | 30 | 30 | 60
2022-02-26 05:20 | 0 | 5 | 30 | 30 | 60
2022-02-26 05:25 | 0 | 5 | 30 | 30 | 60
2022-02-26 05:30 | 0 | 5 | 30 | 30 | 60
2022-02-26 05:35 | 0 | 5 | 30 | 30 | 60
2022-02-26 05:40 | 0 | 5 | 30 | 30 | 60
2022-02-26 05:45 | 0 | 5 | 30 | 30 | 60
2022-02-26 05:50 | 0 | 5 | 30 | 30 | 60
2022-02-26 05:55 | 0 | 5 | 30 | 30 | 60
2022-02-26 06:00 | 0 | 5 | 30 | 30 | 60
2022-02-26 06:05 | 0 | 5 | 30 | 30 | 60
2022-02-26 06:10 | 0 | 5 | 30 | 30 | 60
2022-02-26 06:15 | 0 | 5 | 30 | 30 | 60
2022-02-26 06:20 | 0 | 5 | 30 | 30 | 60
2022-02-26 06:25 | 0 | 5 | 30 | 30 | 60
2022-02-26 06:30 | 0 | 5 | 30 | 30 | 60
2022-02-26 06:35 | 0 | 5 | 30 | 30 | 60
2022-02-26 06:40 | 0 | 5 | 30 | 30 | 60
2022-02-26 06:45 | 0 | 5 | 30 | 30 | 60
2022-02-26 06:50 | 0 | 5 | 30 | 30 | 60
2022-02-26 06:55 | 0 | 5 | 30 | 30 | 60
2022-02-26 07:00 | 0 | 5 | 30 | 30 | 60
2022-02-26 07:05 | 0 | 5 | 30 | 30 | 60
2022-02-26 07:10 | 0 | 5 | 30 | 30 | 60
2022-02-26 07:15 | 0 | 5 | 30 | 30 | 60
2022-02-26 07:20 | 0 | 5 | 30 | 30 | 60
2022-02-26 07:25 | 0 | 5 | 30 | 30 | 60
2022-02-26 07:30 | 0 | 5 | 30 | 30 | 60
2022-02-26 07:35 | 0 | 5 | 30 | 30 | 60
2022-02-26 07:40 | 0 | 5 | 30 | 30 | 60
2022-02-26 07:45 | 0 | 5 | 30 | 30 | 60
2022-02-26 07:50 | 0 | 5 | 30 | 30 | 60
2022-02-26 07:55 | 0 | 5 | 30 | 30 | 60
2022-02-26 08:00 | 0 | 5 | 30 | 30 | 60
2022-02-26 08:05 | 0 | 5 | 30 | 30 | 60
2022-02-26 08:10 | 0 | 5 | 30 | 30 | 60
2022-02-26 08:15 | 0 | 5 | 30 | 30 | 60
2022-02-26 08:20 | 0 | 5 | 30 | 30 | 60
2022-02-26 08:25 | 0 | 5 | 30 | 30 | 60
2022-02-26 08:30 | 0 | 5 | 30 | 30 | 60
2022-02-26 08:35 | 0 | 5 | 30 | 30 | 60
2022-02-26 08:40 | 0 | 5 | 30 | 30 | 60
2022-02-26 08:45 | 0 | 5 | 30 | 30 | 60
2022-02-26 08:50 | 0 | 5 | 30 | 30 | 60
2022-02-26 08:55 | 0 | 5 | 30 | 30 | 60
2022-02-26 09:00 | 0 | 5 | 30 | 30 | 60
2022-02-26 09:05 | 0 | 5 | 30 | 30 | 60
2022-02-26 09:10 | 0 | 5 | 30 | 30 | 60
2022-02-26 09:15 | 0 | 5 | 30 | 30 | 60
2022-02-26 09:20 | 0 | 5 | 30 | 30 | 60
2022-02-26 09:25 | 0 | 5 | 30 | 30 | 60
2022-02-26 09:30 | 0 | 5 | 30 | 30 | 60
2022-02-26 09:35 | 0 | 5 | 30 | 30 | 60
2022-02-26 09:40 | 0 | 5 | 30 | 30 | 60
2022-02-26 09:45 | 0 | 5 | 30 | 30 | 60
2022-02-26 09:50 | 0 | 5 | 30 | 30 | 60
2022-02-26 09:55 | 0 | 5 | 30 | 30 | 60
2022-02-26 10:00 | 0 | 5 | 30 | 30 | 60
2022-02-26 10:05 | 0 | 5 | 30 | 30 | 60
2022-02-26 10:10 | 0 | 5 | 30 | 30 | 60
2022-02-26 10:15 | 0 | 5 | 30 | 30 | 60
2022-02-26 10:20 | 0 | 5 | 30 | 30 | 60
2022-02-26 10:25 | 0 | 5 | 30 | 30 | 60
2022-02-26 10:30 | 0 | 5 | 30 | 30 | 60
2022-02-26 10:35 | 0 | 5 | 30 | 30 | 60
2022-02-26 10:40 | 0 | 5 | 30 | 30 | 60
2022-02-26 10:45 | 0 | 5 | 30 | 30 | 60
2022-02-26 10:50 | 0 | 5 | 30 | 30 | 60
2022-02-26 10:55 | 0 | 5 | 30 | 30 | 60
2022-02-26 11:00 | 0 | 5 | 30 | 30 | 60
2022-02-26 11:05 | 0 | 5 | 30 | 30 | 60
2022-02-26 11:10 | 0 | 5 | 30 | 30 | 60
2022-02-26 11:15 | 0 | 5 | 30 | 30 | 60
2022-02-26 11:20 | 0 | 5 | 30 | 30 | 60
2022-02-26 11:25 | 0 | 5 | 30 | 30 | 60
2022-02-26 11:30 | 0 | 5 | 30 | 30 | 60
2022-02-26 11:35 | 0 | 5 | 30 | 30 | 60
2022-02-26 11:40 | 0 | 5 | 30 | 30 | 60
2022-02-26 11:45 | 0 | 5 | 30 | 30 | 60
2022-02-26 11:50 | 0 | 5 | 30 | 30 | 60
2022-02-26 11:55 | 0 | 5 | 30 | 30 | 60
2022-02-26 12:00 | 0 | 5 | 30 | 30 | 60
2022-02-26 12:05 | 0 | 5 | 30 | 30 | 60
2022-02-26 12:10 | 0 | 5 | 30 | 30 | 60
2022-02-26 12:15 | 0 | 5 | 30 | 30 | 60
2022-02-26 12:20 | 0 | 5 | 30 | 30 | 60
2022-02-26 12:25 | 0 | 5 | 30 | 30 | 60
2022-02-26 12:30 | 0 | 5 | 30 | 30 | 60
2022-02-26 12:35 | 0 | 5 | 30 | 30 | 60
2022-02-26 12:40 | 0 | 5 | 30 | 30 | 60
2022-02-26 12:45 | 0 | 5 | 30 | 30 | 60
2022-02-26 12:50 | 0 | 5 | 30 | 30 | 60
2022-02-26 12:55 | 0 | 5 | 30 | 30 | 60
2022-02-26 13:00 | 0 | 5 | 30 | 30 | 60
2022-02-26 13:05 | 0 | 5 | 30 | 30 | 60
2022-02-26 13:10 | 0 | 5 | 30 | 30 | 60
2022-02-26 13:15 | 0 | 5 | 30 | 30 | 60
2022-02-26 13:20 | 0 | 5 | 30 | 30 | 60
2022-02-26 13:25 | 0 | 5 | 30 | 30 | 60
2022-02-26 13:30 | 0 | 5 | 30 | 30 | 60
2022-02-26 13:35 | 0 | 5 | 30 | 30 | 60
2022-02-26 13:40 | 0 | 5 | 30 | 30 | 60
2022-02-26 13:45 | 0 | 5 | 30 | 30 | 60
2022-02-26 13:50 | 0 | 5 | 30 | 30 | 60
2022-02-26 13:55 | 0 | 5 | 30 | 30 | 60
2022-02-26 14:00 | 0 | 5 | 30 | 30 | 60
2022-02-26 14:05 | 0 | 5 | 30 | 30 | 60
2022-02-26 14:10 | 0 | 5 | 30 | 30 | 60
2022-02-26 14:15 | 0 | 5 | 30 | 30 | 60
2022-02-26 14:20 | 0 | 5 | 30 | 30 | 60
2022-02-26 14:25 | 0 | 5 | 30 | 30 | 60
2022-02-26 14:30 | 0 | 5 | 30 | 30 | 60
2022-02-26 14:35 | 0 | 5 | 30 | 30 | 60
2022-02-26 14:40 | 0 | 5 | 30 | 30 | 60
2022-02-26 14:45 | 0 | 5 | 30 | 30 | 60
2022-02-26 14:50 | 0 | 5 | 30 | 30 | 60
2022-02-26 14:55 | 0 | 5 | 30 | 30 | 60
2022-02-26 15:00 | 0 | 5 | 30 | 30 | 60
2022-02-26 15:05 | 0 | 5 | 30 | 30 | 60
2022-02-26 15:10 | 0 | 5 | 30 | 30 | 60
2022-02-26 15:15 | 0 | 5 | 30 | 30 | 60
2022-02-26 15:20 | 0 | 5 | 30 | 30 | 60
2022-02-26 15:25 | 0 | 5 | 30 | 30 | 60
2022-02-26 15:30 | 0 | 5 | 30 | 30 | 60
2022-02-26 15:35 | 0 | 5 | 30 | 30 | 60
2022-02-26 15:40 | 0 | 5 | 30 | 30 | 60
2022-02-26 15:45 | 0 | 5 | 30 | 30 | 60
2022-02-26 15:50 | 0 | 5 | 30 | 30 | 60
2022-02-26 15:55 | 0 | 5 | 30 | 30 | 60
2022-02-26 16:00 | 0 | 5 | 30 | 30 | 60
2022-02-26 16:05 | 0 | 5 | 30 | 30 | 60
2022-02-26 16:10 | 0 | 5 | 30 | 30 | 60
2022-02-26 16:15 | 0 | 5 | 30 | 30 | 60
2022-02-26 16:20 | 0 | 5 | 30 | 30 | 60
2022-02-26 16:25 | 0 | 5 | 30 | 30 | 60
2022-02-26 16:30 | 0 | 5 | 30 | 30 | 60
2022-02-26 16:35 | 0 | 5 | 30 | 30 | 60
2022-02-26 16:40 | 0 | 5 | 30 | 30 | 60
2022-02-26 16:45 | 0 | 5 | 30 | 30 | 60
2022-02-26 16:50 | 0 | 5 | 30 | 30 | 60
2022-02-26 16:55 | 0 | 5 | 30 | 30 | 60
2022-02-26 17:00 | 0 | 5 | 30 | 30 | 60
2022-02-26 17:05 | 0 | 5 | 30 | 30 | 60
2022-02-26 17:10 | 0 | 5 | 30 | 30 | 60
2022-02-26 17:15 | 0 | 5 | 30 | 30 | 60
2022-02-26 17:20 | 0 | 5 | 30 | 30 | 60
2022-02-26 17:25 | 0 | 5 | 30 | 30 | 60
2022-02-26 17:30 | 0 | 5 | 30 | 30 | 60
2022-02-26 17:35 | 0 | 5 | 30 | 30 | 60
2022-02-26 17:40 | 0 | 5 | 30 | 30 | 60
2022-02-26 17:45 | 0 | 5 | 30 | 30 | 60
2022-02-26 17:50 | 0 | 5 | 30 | 30 | 60
2022-02-26 17:55 | 0 | 5 | 30 | 30 | 60
2022-02-26 18:00 | 0 | 5 | 30 | 30 | 60
2022-02-26 18:05 | 0 | 5 | 30 | 30 | 60
2022-02-26 18:10 | 0 | 5 | 30 | 30 | 60
2022-02-26 18:15 | 0 | 5 | 30 | 30 | 60
2022-02-26 18:20 | 0 | 5 | 30 | 30 | 60
2022-02-26 18:25 | 0 | 5 | 30 | 30 | 60
2022-02-26 18:30 | 0 | 5 | 30 | 30 | 60
2022-02-26 18:35 | 0 | 5 | 30 | 30 | 60
2022-02-26 18:40 | 0 | 5 | 30 | 30 | 60
2022-02-26 18:45 | 0 | 5 | 30 | 30 | 60
2022-02-26 18:50 | 0 | 5 | 30 | 30 | 60
2022-02-26 18:55 | 0 | 5 | 30 | 30 | 60
2022-02-26 19:00 | 0 | 5 | 30 | 30 | 60
2022-02-26 19:05 | 0 | 5 | 30 | 30 | 60
2022-02-26 19:10 | 0 | 5 | 30 | 30 | 60
2022-02-26 19:15 | 0 | 5 | 30 | 30 | 60
2022-02-26 19:20 | 0 | 5 | 30 | 30 | 60
2022-02-26 19:25 | 0 | 5 | 30 | 30 | 60
2022-02-26 19:30 | 0 | 5 | 30 | 30 | 60
2022-02-26 19:35 | 0 | 5 | 30 | 30 | 60
2022-02-26 19:40 | 0 | 5 | 30 | 30 | 60
2022-02-26 19:45 | 0 | 5 | 30 | 30 | 60
2022-02-26 19:50 | 0 | 5 | 30 | 30 | 60
2022-02-26 19:55 | 0 | 5 | 30 | 30 | 60
2022-02-26 20:00 | 0 | 5 | 30 | 30 | 60
2022-02-26 20:05 | 0 | 5 | 30 | 30 | 60
2022-02-26 20:10 | 0 | 5 | 30 | 30 | 60
2022-02-26 20:15 | 0 | 5 | 30 | 30 | 60
2022-02-26 20:20 | 0 | 5 | 30 | 30 | 60
2022-02-26 20:25 | 0 | 5 | 30 | 30 | 60
2022-02-26 20:30 | 0 | 5 | 30 | 30 | 60
2022-02-26 20:35 | 0 | 5 | 30 | 30 | 60
2022-02-26 20:40 | 0 | 5 | 30 | 30 | 60
2022-02-26 20:45 | 0 | 5 | 30 | 30 | 60
2022-02-26 20:50 | 0 | 5 | 30 | 30 | 60
2022-02-26 20:55 | 0 | 5 | 30 | 30 | 60
2022-02-26 21:00 | 0 | 5 | 30 | 30 | 60
2022-02-26 21:05 | 0 | 5 | 30 | 30 | 60
2022-02-26 21:10 | 0 | 5 | 30 | 30 | 60
2022-02-26 21:15 | 0 | 5 | 30 | 30 | 60
2022-02-26 21:20 | 0 | 5 | 30 | 30 | 60
2022-02-26 21:25 | 0 | 5 | 30 | 30 | 60
2022-02-26 21:30 | 0 | 5 | 30 | 30 | 60
2022-02-26 21:35 | 0 | 5 | 30 | 30 | 60
2022-02-26 21:40 | 0 | 5 | 30 | 30 | 60
2022-02-26 21:45 | 0 | 5 | 30 | 30 | 60
2022-02-26 21:50 | 0 | 5 | 30 | 30 | 60
2022-02-26 21:55 | 0 | 5 | 30 | 30 | 60
2022-02-26 22:00 | 0 | 5 | 30 | 30 | 60
2022-02-26 22:05 | 0 | 5 | 30 | 30 | 60
2022-02-26 22:10 | 0 | 5 | 30 | 30 | 60
2022-02-26 22:15 | 0 | 5 | 30 | 30 | 60
2022-02-26 22:20 | 0 | 5 | 30 | 30 | 60
2022-02-26 22:25 | 0 | 5 | 30 | 30 | 60
2022-02-26 22:30 | 0 | 5 | 30 | 30 | 60
2022-02-26 22:35 | 0 | 5 | 30 | 30 | 60
2022-02-26 22:40 | 0 | 5 | 30 | 30 | 60
2022-02-26 22:45 | 0 | 5 | 30 | 30 | 60
2022-02-26 22:50 | 0 | 5 | 30 | 30 | 60
2022-02-26 22:55 | 0 | 5 | 30 | 30 | 60
2022-02-26 23:00 | 0 | 5 | 30 | 30 | 60
2022-02-26 23:05 | 0 | 5 | 30 | 30 | 60
2022-02-26 23:10 | 0 | 5 | 30 | 30 | 60
2022-02-26 23:15 | 0 | 5 | 30 | 30 | 60
2022-02-26 23:20 | 0 | 5 | 30 | 30 | 60
2022-02-26 23:25 | 0 | 5 | 30 | 30 | 60
2022-02-26 23:30 | 0 | 5 | 30 | 30 | 60
2022-02-26 23:35 | 0 | 5 | 30 | 30 | 60
2022-02-26 23:40 | 0 | 5 | 30 | 30 | 60
2022-02-26 23:45 | 0 | 5 | 30 | 30 | 60
2022-02-26 23:50 | 0 | 5 | 30 | 30 | 60
2022-02-26 23:55 | 0 | 5 | 30 | 30 | 60

## Weather
Time | AirTemp | WindSpeed | PM1 | PM2.5 | PM4 | PM10 | PM20 | RainIntensity | RH | WindDirection | WindDirection_SD
2022-02-20 00:05 | 27.8 | 0.452 | 0 | 3 | 8 | 16 | 18 | 0 | 62.5 | 135 | 17
2022-02-20 00:10 | 28.3 | 0.834 | 0 | 3 | 8 | 16 | 17 | 0 | 63.2 | 242 | 49
2022-02-20 00:15 | 28.9 | 1.058 | 0 | 3 | 8 | 15 | 17 | 0 | 64.6 | 269 | 22
2022-02-20 00:20 | 28.7 | 0.918 | 0 | 3 | 8 | 16 | 17 | 0 | 64.2 | 211 | 40
2022-02-20 00:25 | 28.5 | 0.573 | 0 | 3 | 8 | 14 | 15 | 0 | 65.2 | 115 | 51
2022-02-20 00:30 | 28.4 | 0.309 | 0 | 3 | 9 | 18 | 20 | 0 | 64.8 | 74 | 29
2022-02-20 00:35 | 28.3 | 0.677 | 0 | 3 | 9 | 20 | 23 | 0 | 66.2 | 106 | 31
2022-02-20 00:40 | 29.1 | 0.404 | 0 | 3 | 9 | 19 | 20 | 0 | 68.8 | 63 | 31
2022-02-20 00:45 | 28.8 | 0.236 | 0 | 3 | 9 | 19 | 23 | 0 | 69.4 | 356 | 61
2022-02-20 00:50 | 28.7 | 0.242 | 0 | 4 | 11 | 25 | 28 | 0 | 69.3 | 13 | 0
2022-02-20 00:55 | 29 | 0.295 | 0 | 4 | 11 | 27 | 29 | 0 | 70 | 18 | 0
2022-02-20 01:00 | 30 | 0.094 | 0 | 3 | 9 | 21 | 22 | 0 | 69.4 | 8 | 0
2022-02-20 01:05 | 30.3 | 0.263 | 0 | 3 | 9 | 21 | 23 | 0 | 70.5 | 67 | 0
2022-02-20 01:10 | 30.4 | 0.036 | 0 | 3 | 10 | 22 | 24 | 0 | 69.4 | 4 | 0
2022-02-20 01:15 | 30 | 0.007 | 0 | 3 | 9 | 21 | 24 | 0 | 68.3 | 0 | 0
2022-02-20 01:20 | 30.2 | 0.019 | 0 | 4 | 10 | 23 | 27 | 0 | 69.3 | 2 | 0
2022-02-20 01:25 | 30.2 | 0.206 | 0 | 4 | 11 | 26 | 31 | 0 | 69.3 | 359 | 0
2022-02-20 01:30 | 30.5 | 0.126 | 0 | 4 | 10 | 24 | 26 | 0 | 68.1 | 351 | 0
2022-02-20 01:35 | 30.3 | 0.15 | 0 | 3 | 10 | 23 | 26 | 0 | 69.8 | 4 | 0
2022-02-20 01:40 | 30.5 | 0.198 | 0 | 3 | 9 | 18 | 20 | 0 | 69.8 | 11 | 0
2022-02-20 01:45 | 30.6 | 0.618 | 0 | 3 | 10 | 22 | 26 | 0 | 71.6 | 110 | 110
2022-02-20 01:50 | 30.7 | 1.14 | 0 | 4 | 13 | 36 | 45 | 0 | 69.5 | 163 | 43
2022-02-20 01:55 | 31 | 0.835 | 0 | 4 | 11 | 30 | 33 | 0 | 70.6 | 166 | 30
2022-02-20 02:00 | 30.9 | 0.626 | 0 | 3 | 7 | 16 | 18 | 0 | 69.5 | 174 | 18
2022-02-20 02:05 | 31.2 | 0.55 | 0 | 3 | 8 | 18 | 21 | 0 | 70.5 | 151 | 20
2022-02-20 02:10 | 31.6 | 0.523 | 0 | 3 | 9 | 22 | 24 | 0 | 72.5 | 114 | 26
2022-02-20 02:15 | 31.6 | 0.462 | 0 | 3 | 10 | 26 | 29 | 0 | 72.8 | 112 | 23
2022-02-20 02:20 | 30.8 | 0.253 | 0 | 3 | 10 | 23 | 25 | 0 | 71 | 5 | 114
2022-02-20 02:25 | 31.4 | 0.804 | 0 | 3 | 9 | 21 | 24 | 0 | 70.4 | 149 | 65
2022-02-20 02:30 | 30.6 | 0.255 | 0 | 5 | 15 | 33 | 36 | 0 | 72.8 | 30 | 40
2022-02-20 02:35 | 31.6 | 0.47 | 0 | 6 | 19 | 46 | 51 | 0 | 77.3 | 88 | 30
2022-02-20 02:40 | 32.4 | 1.08 | 0 | 4 | 10 | 24 | 28 | 0 | 71.5 | 173 | 35
2022-02-20 02:45 | 32.8 | 0.599 | 0 | 4 | 11 | 29 | 32 | 0 | 72.5 | 124 | 46
2022-02-20 02:50 | 32.5 | 0.827 | 0 | 3 | 11 | 27 | 29 | 0 | 71.9 | 152 | 44
2022-02-20 02:55 | 32.3 | 0.162 | 0 | 6 | 18 | 44 | 49 | 0 | 75.9 | 30 | 50
2022-02-20 03:00 | 32.5 | 0.325 | 0 | 5 | 16 | 41 | 47 | 0 | 75.5 | 59 | 0
2022-02-20 03:05 | 32 | 1.356 | 0 | 4 | 14 | 34 | 38 | 0 | 72.5 | 168 | 61
2022-02-20 03:10 | 33.3 | 1.695 | 0 | 3 | 9 | 21 | 23 | 0 | 72.9 | 176 | 11
2022-02-20 03:15 | 32.6 | 1.528 | 0 | 3 | 7 | 13 | 15 | 0 | 73 | 180 | 6
2022-02-20 03:20 | 33.4 | 1.32 | 0 | 2 | 7 | 13 | 15 | 0 | 71.8 | 183 | 8
2022-02-20 03:25 | 34.4 | 1.446 | 0 | 3 | 7 | 13 | 15 | 0 | 72 | 181 | 8
2022-02-20 03:30 | 33.5 | 1.673 | 0 | 3 | 7 | 15 | 17 | 0 | 71 | 180 | 5
2022-02-20 03:35 | 33.2 | 1.567 | 0 | 3 | 7 | 14 | 15 | 0 | 71 | 169 | 9
2022-02-20 03:40 | 34.2 | 1.286 | 0 | 3 | 9 | 21 | 23 | 0 | 70.9 | 176 | 21
2022-02-20 03:45 | 34.4 | 0.813 | 0 | 3 | 8 | 16 | 18 | 0 | 71.5 | 129 | 41
2022-02-20 03:50 | 33.6 | 1.204 | 0 | 3 | 8 | 15 | 18 | 0 | 71.2 | 168 | 36
2022-02-20 03:55 | 32.5 | 0.829 | 0 | 3 | 7 | 16 | 18 | 0 | 73.1 | 114 | 30
2022-02-20 04:00 | 33.4 | 1.085 | 0 | 3 | 7 | 16 | 18 | 0 | 72.3 | 154 | 29
2022-02-20 04:05 | 34 | 1.642 | 0 | 3 | 9 | 19 | 21 | 0 | 73 | 173 | 13
2022-02-20 04:10 | 33.9 | 1.207 | 0 | 3 | 8 | 17 | 18 | 0 | 72.2 | 162 | 13
2022-02-20 04:15 | 34.3 | 1.39 | 0 | 3 | 8 | 14 | 17 | 0 | 72.6 | 176 | 13
2022-02-20 04:20 | 33.8 | 1.232 | 0 | 3 | 8 | 15 | 17 | 0 | 72.8 | 177 | 4
2022-02-20 04:25 | 33.4 | 1.26 | 0 | 3 | 7 | 15 | 17 | 0 | 72.3 | 180 | 4
2022-02-20 04:30 | 33.7 | 1.18 | 0 | 3 | 7 | 13 | 15 | 0 | 71.1 | 173 | 7
2022-02-20 04:35 | 34.7 | 1.597 | 0 | 3 | 7 | 13 | 14 | 0 | 72.2 | 176 | 6
2022-02-20 04:40 | 34.6 | 1.022 | 0 | 3 | 8 | 16 | 18 | 0 | 72.8 | 159 | 16
2022-02-20 04:45 | 34.5 | 1.111 | 0 | 3 | 9 | 18 | 21 | 0 | 72.6 | 168 | 16
2022-02-20 04:50 | 33 | 1.344 | 0 | 3 | 8 | 16 | 19 | 0 | 73.2 | 178 | 7
2022-02-20 04:55 | 32.9 | 1.558 | 0 | 3 | 7 | 13 | 15 | 0 | 73.4 | 176 | 6
2022-02-20 05:00 | 35.1 | 1.563 | 0 | 3 | 7 | 12 | 13 | 0 | 73.7 | 179 | 3
2022-02-20 05:05 | 34.3 | 1.417 | 0 | 3 | 7 | 13 | 15 | 0 | 73.3 | 180 | 4
2022-02-20 05:10 | 35.5 | 1.08 | 0 | 3 | 7 | 13 | 15 | 0 | 72.3 | 179 | 7
2022-02-20 05:15 | 34.4 | 0.891 | 0 | 3 | 7 | 13 | 14 | 0 | 72 | 169 | 8
2022-02-20 05:20 | 33.8 | 1.139 | 0 | 3 | 7 | 15 | 17 | 0 | 72 | 174 | 7
2022-02-20 05:25 | 34.3 | 1.208 | 0 | 4 | 10 | 23 | 27 | 0 | 72.8 | 182 | 7
2022-02-20 05:30 | 33.3 | 1.484 | 0 | 3 | 7 | 14 | 16 | 0 | 72.5 | 181 | 7
2022-02-20 05:35 | 34.2 | 1.649 | 0 | 3 | 7 | 12 | 13 | 0 | 73.3 | 180 | 6
2022-02-20 05:40 | 35.7 | 1.2 | 0 | 3 | 10 | 23 | 27 | 0 | 72.6 | 162 | 12
2022-02-20 05:45 | 34.3 | 0.475 | 0 | 4 | 14 | 37 | 46 | 0 | 73.7 | 112 | 27
2022-02-20 05:50 | 33.7 | 1.047 | 0 | 7 | 25 | 78 | 96 | 0 | 73.6 | 175 | 32
2022-02-20 05:55 | 32.8 | 1.438 | 0 | 4 | 10 | 25 | 28 | 0 | 73.7 | 184 | 9
2022-02-20 06:00 | 33.6 | 1.577 | 0 | 3 | 7 | 14 | 16 | 0 | 73.8 | 177 | 7
2022-02-20 06:05 | 34.8 | 1.727 | 0 | 4 | 10 | 23 | 28 | 0 | 73.5 | 173 | 8
2022-02-20 06:10 | 34.4 | 1.809 | 0 | 3 | 8 | 16 | 18 | 0 | 74.1 | 183 | 9
2022-02-20 06:15 | 34.6 | 1.843 | 0 | 3 | 6 | 12 | 14 | 0 | 73.9 | 185 | 6
2022-02-20 06:20 | 33.7 | 2.022 | 0 | 3 | 7 | 12 | 14 | 0 | 73.9 | 183 | 8
2022-02-20 06:25 | 32.9 | 1.35 | 0 | 3 | 9 | 20 | 24 | 0 | 74 | 154 | 23
2022-02-20 06:30 | 33.6 | 0.972 | 0 | 4 | 14 | 44 | 51 | 0 | 73.5 | 150 | 18
2022-02-20 06:35 | 33.3 | 0.992 | 0 | 5 | 19 | 59 | 71 | 0 | 72.7 | 154 | 30
2022-02-20 06:40 | 33 | 0.865 | 0 | 4 | 11 | 27 | 32 | 0 | 71.9 | 181 | 36
2022-02-20 06:45 | 33.5 | 0.969 | 0 | 3 | 7 | 14 | 15 | 0 | 71.2 | 179 | 16
2022-02-20 06:50 | 33.2 | 1.639 | 0 | 3 | 6 | 11 | 12 | 0 | 71.2 | 173 | 12
2022-02-20 06:55 | 33.4 | 1.235 | 0 | 3 | 6 | 12 | 13 | 0 | 70.5 | 164 | 10
2022-02-20 07:00 | 32.8 | 1.487 | 0 | 3 | 10 | 24 | 28 | 0 | 70.1 | 165 | 8
2022-02-20 07:05 | 32.8 | 1.339 | 0 | 4 | 14 | 41 | 48 | 0 | 69.8 | 170 | 9
2022-02-20 07:10 | 32.5 | 1.059 | 0 | 4 | 14 | 39 | 48 | 0 | 69.3 | 164 | 10
2022-02-20 07:15 | 32.6 | 1.277 | 0 | 4 | 10 | 27 | 32 | 0 | 68 | 161 | 13
2022-02-20 07:20 | 32.5 | 1.475 | 0 | 4 | 10 | 25 | 29 | 0 | 68.6 | 176 | 13
2022-02-20 07:25 | 32.3 | 1.588 | 0 | 3 | 9 | 19 | 23 | 0 | 68.1 | 185 | 11
2022-02-20 07:30 | 31.5 | 1.376 | 0 | 3 | 7 | 13 | 15 | 0 | 67.1 | 173 | 12
2022-02-20 07:35 | 30.9 | 1.433 | 0 | 4 | 10 | 26 | 32 | 0 | 67.1 | 162 | 14
2022-02-20 07:40 | 30.5 | 0.965 | 0 | 7 | 25 | 81 | 101 | 0 | 66.4 | 98 | 40
2022-02-20 07:45 | 30.3 | 1.174 | 1 | 12 | 40 | 119 | 141 | 0 | 66 | 83 | 43
2022-02-20 07:50 | 30.1 | 1.123 | 1 | 9 | 34 | 123 | 156 | 0 | 63.9 | 99 | 27
2022-02-20 07:55 | 29.9 | 0.838 | 0 | 5 | 16 | 54 | 69 | 0 | 62.8 | 80 | 51
2022-02-20 08:00 | 29.5 | 1.232 | 0 | 6 | 18 | 59 | 72 | 0 | 61.9 | 80 | 48
2022-02-20 08:05 | 29.2 | 0.966 | 0 | 5 | 13 | 40 | 46 | 0 | 61.2 | 82 | 31
2022-02-20 08:10 | 28.8 | 1.181 | 0 | 5 | 16 | 48 | 63 | 0 | 60.4 | 83 | 30
2022-02-20 08:15 | 28.5 | 1.217 | 0 | 5 | 16 | 50 | 63 | 0 | 61.5 | 117 | 30
2022-02-20 08:20 | 28.1 | 1.54 | 0 | 5 | 16 | 50 | 63 | 0 | 62.3 | 75 | 46
2022-02-20 08:25 | 27.8 | 1.105 | 0 | 4 | 9 | 20 | 25 | 0 | 61.1 | 73 | 39
2022-02-20 08:30 | 27.5 | 1.35 | 0 | 5 | 13 | 37 | 46 | 0 | 62.7 | 107 | 35
2022-02-20 08:35 | 27.2 | 1.455 | 0 | 4 | 10 | 26 | 30 | 0 | 63 | 83 | 27
2022-02-20 08:40 | 26.8 | 1.678 | 0 | 4 | 10 | 27 | 36 | 0 | 62.9 | 62 | 22
2022-02-20 08:45 | 26.5 | 1.692 | 0 | 3 | 7 | 13 | 14 | 0 | 62.2 | 83 | 21
2022-02-20 08:50 | 26.2 | 1.627 | 0 | 4 | 9 | 23 | 26 | 0 | 63.8 | 109 | 24
2022-02-20 08:55 | 25.9 | 1.469 | 0 | 4 | 9 | 23 | 27 | 0 | 63.2 | 86 | 23
2022-02-20 09:00 | 25.6 | 1.306 | 0 | 4 | 11 | 28 | 35 | 0 | 63.1 | 134 | 39
2022-02-20 09:05 | 25.3 | 0.991 | 0 | 5 | 16 | 51 | 64 | 0 | 62.9 | 103 | 32
2022-02-20 09:10 | 24.9 | 1.314 | 0 | 4 | 11 | 27 | 32 | 0 | 60.8 | 113 | 34
2022-02-20 09:15 | 24.6 | 1.152 | 0 | 6 | 19 | 63 | 77 | 0 | 60.1 | 119 | 29
2022-02-20 09:20 | 24.2 | 1.293 | 0 | 5 | 15 | 47 | 57 | 0 | 60.9 | 138 | 24
2022-02-20 09:25 | 23.8 | 1.554 | 0 | 5 | 15 | 49 | 66 | 0 | 61.3 | 120 | 24
2022-02-20 09:30 | 23.5 | 0.965 | 0 | 6 | 18 | 60 | 73 | 0 | 60.8 | 109 | 26
2022-02-20 09:35 | 23.1 | 1.429 | 0 | 4 | 12 | 33 | 41 | 0 | 59.7 | 102 | 26
2022-02-20 09:40 | 23 | 0.839 | 0 | 4 | 11 | 28 | 33 | 0 | 59.7 | 81 | 24
2022-02-20 09:45 | 22.8 | 0.462 | 0 | 3 | 8 | 19 | 21 | 0 | 58.5 | 302 | 93
2022-02-20 09:50 | 22.4 | 0.931 | 0 | 3 | 7 | 15 | 17 | 0 | 57.5 | 33 | 95
2022-02-20 09:55 | 22.3 | 0.992 | 0 | 3 | 6 | 13 | 15 | 0 | 55.3 | 42 | 54
2022-02-20 10:00 | 22 | 1.338 | 0 | 3 | 6 | 14 | 16 | 0 | 54.5 | 19 | 39
2022-02-20 10:05 | 21.7 | 2.34 | 0 | 3 | 6 | 16 | 19 | 0 | 52.8 | 58 | 28
2022-02-20 10:10 | 21.7 | 1.865 | 0 | 2 | 6 | 11 | 13 | 0 | 51.2 | 42 | 22
2022-02-20 10:15 | 21.7 | 1.948 | 0 | 3 | 7 | 19 | 24 | 0 | 52.1 | 24 | 35
2022-02-20 10:20 | 21.4 | 1.67 | 0 | 3 | 7 | 16 | 19 | 0 | 49.8 | 15 | 36
2022-02-20 10:25 | 21.2 | 2.343 | 0 | 3 | 8 | 25 | 31 | 0 | 49 | 8 | 31
2022-02-20 10:30 | 20.9 | 1.837 | 0 | 3 | 8 | 21 | 25 | 0 | 48.9 | 4 | 27
2022-02-20 10:35 | 20.6 | 2.113 | 0 | 3 | 8 | 17 | 22 | 0 | 49.1 | 35 | 28
2022-02-20 10:40 | 20.4 | 1.644 | 0 | 3 | 7 | 17 | 21 | 0 | 48.9 | 9 | 36
2022-02-20 10:45 | 20.3 | 1.069 | 0 | 3 | 8 | 18 | 21 | 0 | 49.4 | 7 | 40
2022-02-20 10:50 | 20 | 1.709 | 0 | 3 | 8 | 20 | 24 | 0 | 48.9 | 354 | 40
2022-02-20 10:55 | 19.8 | 0.993 | 0 | 3 | 8 | 18 | 21 | 0 | 50 | 13 | 41
2022-02-20 11:00 | 19.7 | 1.489 | 0 | 3 | 9 | 20 | 23 | 0 | 48 | 10 | 35
2022-02-20 11:05 | 19.5 | 1.844 | 0 | 3 | 10 | 24 | 28 | 0 | 46.7 | 11 | 27
2022-02-20 11:10 | 19.5 | 2.308 | 0 | 3 | 9 | 24 | 29 | 0 | 48.3 | 340 | 30
2022-02-20 11:15 | 19.4 | 1.988 | 0 | 3 | 10 | 23 | 29 | 0 | 49.1 | 352 | 30
2022-02-20 11:20 | 19.2 | 2.285 | 0 | 3 | 9 | 20 | 23 | 0 | 48.4 | 46 | 39
2022-02-20 11:25 | 19 | 1.938 | 0 | 3 | 8 | 20 | 22 | 0 | 47.8 | 30 | 23
2022-02-20 11:30 | 19 | 1.965 | 0 | 3 | 9 | 20 | 22 | 0 | 48.7 | 2 | 29
2022-02-20 11:35 | 19.1 | 1.672 | 0 | 3 | 10 | 24 | 30 | 0 | 47.5 | 343 | 28
2022-02-20 11:40 | 18.9 | 2.46 | 0 | 3 | 9 | 21 | 24 | 0 | 47 | 41 | 38
2022-02-20 11:45 | 18.6 | 2.485 | 0 | 3 | 9 | 20 | 24 | 0 | 48.3 | 57 | 18
2022-02-20 11:50 | 18.6 | 2.069 | 0 | 3 | 9 | 20 | 23 | 0 | 45.7 | 43 | 18
2022-02-20 11:55 | 18.5 | 1.277 | 0 | 3 | 9 | 22 | 26 | 0 | 48 | 20 | 34
2022-02-20 12:00 | 18.7 | 1.807 | 0 | 3 | 9 | 23 | 27 | 0 | 46.4 | 352 | 43
2022-02-20 12:05 | 18.6 | 1.928 | 0 | 4 | 10 | 24 | 28 | 0 | 45.2 | 16 | 44
2022-02-20 12:10 | 18.4 | 1.569 | 0 | 3 | 9 | 21 | 24 | 0 | 44.4 | 2 | 39
2022-02-20 12:15 | 18.4 | 1.661 | 0 | 4 | 10 | 22 | 25 | 0 | 45.4 | 12 | 30
2022-02-20 12:20 | 18.3 | 1.943 | 0 | 4 | 10 | 24 | 27 | 0 | 45.5 | 26 | 36
2022-02-20 12:25 | 18.1 | 1.725 | 0 | 3 | 9 | 21 | 25 | 0 | 44.5 | 5 | 48
2022-02-20 12:30 | 18.3 | 2 | 0 | 5 | 15 | 34 | 39 | 0 | 46.5 | 25 | 44
2022-02-20 12:35 | 18.1 | 1.879 | 0 | 4 | 10 | 24 | 27 | 0 | 43.9 | 359 | 35
2022-02-20 12:40 | 18 | 1.871 | 0 | 4 | 10 | 23 | 25 | 0 | 44.3 | 7 | 38
2022-02-20 12:45 | 17.8 | 0.744 | 0 | 3 | 9 | 20 | 22 | 0 | 42.1 | 333 | 44
2022-02-20 12:50 | 17.7 | 1.614 | 0 | 3 | 9 | 21 | 25 | 0 | 42.5 | 325 | 31
2022-02-20 12:55 | 17.6 | 1.526 | 0 | 3 | 9 | 19 | 22 | 0 | 44.5 | 11 | 33
2022-02-20 13:00 | 17.5 | 1.262 | 0 | 3 | 10 | 21 | 23 | 0 | 41.8 | 12 | 34
2022-02-20 13:05 | 17.4 | 1.58 | 0 | 3 | 10 | 21 | 24 | 0 | 42.6 | 335 | 37
2022-02-20 13:10 | 17.5 | 1.243 | 0 | 4 | 10 | 21 | 23 | 0 | 43.2 | 359 | 38
2022-02-20 13:15 | 17.1 | 1.325 | 0 | 4 | 10 | 21 | 24 | 0 | 42 | 20 | 40
2022-02-20 13:20 | 17.1 | 1.444 | 0 | 4 | 10 | 21 | 23 | 0 | 42.9 | 11 | 29
2022-02-20 13:25 | 17.2 | 1.479 | 0 | 4 | 10 | 22 | 24 | 0 | 41.4 | 359 | 26
2022-02-20 13:30 | 17.1 | 1.38 | 0 | 4 | 10 | 21 | 24 | 0 | 41.8 | 336 | 36
2022-02-20 13:35 | 16.9 | 1.045 | 0 | 4 | 10 | 22 | 24 | 0 | 41.2 | 10 | 44
2022-02-20 13:40 | 16.8 | 1.486 | 0 | 4 | 10 | 21 | 24 | 0 | 40.9 | 326 | 40
2022-02-20 13:45 | 16.7 | 1.829 | 0 | 4 | 12 | 29 | 31 | 0 | 39.8 | 5 | 39
2022-02-20 13:50 | 16.8 | 1.467 | 0 | 5 | 14 | 30 | 34 | 0 | 39 | 7 | 31
2022-02-20 13:55 | 16.9 | 1.317 | 0 | 3 | 10 | 21 | 21 | 0 | 37.2 | 348 | 28
2022-02-20 14:00 | 16.9 | 2.012 | 0 | 3 | 9 | 19 | 22 | 0 | 37 | 309 | 27
2022-02-20 14:05 | 16.8 | 1.799 | 0 | 3 | 9 | 20 | 24 | 0 | 37.1 | 344 | 29
2022-02-20 14:10 | 16.6 | 1.641 | 0 | 4 | 10 | 23 | 27 | 0 | 35.9 | 6 | 33
2022-02-20 14:15 | 16.6 | 1.522 | 0 | 4 | 10 | 25 | 27 | 0 | 34.4 | 19 | 32
2022-02-20 14:20 | 16.4 | 2.614 | 0 | 4 | 12 | 29 | 34 | 0 | 32.8 | 323 | 42
2022-02-20 14:25 | 16.3 | 1.997 | 0 | 4 | 10 | 22 | 25 | 0 | 32.8 | 328 | 27
2022-02-20 14:30 | 16.5 | 1.956 | 0 | 4 | 12 | 28 | 32 | 0 | 33.3 | 336 | 24
2022-02-20 14:35 | 16.5 | 1.947 | 0 | 4 | 11 | 25 | 30 | 0 | 32.3 | 327 | 22
2022-02-20 14:40 | 16.5 | 1.978 | 0 | 4 | 11 | 23 | 27 | 0 | 31.8 | 315 | 22
2022-02-20 14:45 | 16.4 | 2.723 | 0 | 4 | 11 | 26 | 29 | 0 | 31.7 | 310 | 20
2022-02-20 14:50 | 16.4 | 2.33 | 0 | 3 | 10 | 23 | 27 | 0 | 31.1 | 324 | 19
2022-02-20 14:55 | 16.2 | 2.202 | 0 | 3 | 10 | 22 | 27 | 0 | 30.7 | 315 | 20
2022-02-20 15:00 | 16.1 | 2.092 | 0 | 3 | 10 | 23 | 26 | 0 | 29.8 | 320 | 19
2022-02-20 15:05 | 15.9 | 1.924 | 0 | 3 | 10 | 24 | 30 | 0 | 29 | 317 | 19
2022-02-20 15:10 | 15.8 | 2.65 | 0 | 3 | 10 | 23 | 27 | 0 | 28.7 | 310 | 20
2022-02-20 15:15 | 15.7 | 2.379 | 0 | 3 | 10 | 22 | 28 | 0 | 28.3 | 307 | 16
2022-02-20 15:20 | 15.6 | 1.719 | 0 | 3 | 10 | 20 | 22 | 0 | 28.2 | 307 | 19
2022-02-20 15:25 | 15.4 | 2.074 | 0 | 3 | 10 | 22 | 24 | 0 | 29.8 | 328 | 21
2022-02-20 15:30 | 15.3 | 1.792 | 0 | 3 | 10 | 23 | 26 | 0 | 29.2 | 307 | 20
2022-02-20 15:35 | 15.2 | 2.242 | 0 | 3 | 10 | 23 | 28 | 0 | 27.2 | 316 | 24
2022-02-20 15:40 | 15.3 | 2.23 | 0 | 3 | 10 | 23 | 25 | 0 | 27.4 | 308 | 23
2022-02-20 15:45 | 15.2 | 1.624 | 0 | 4 | 10 | 22 | 24 | 0 | 27.2 | 328 | 20
2022-02-20 15:50 | 15 | 1.915 | 0 | 3 | 10 | 23 | 27 | 0 | 26.7 | 331 | 23
2022-02-20 15:55 | 15.1 | 1.386 | 0 | 3 | 10 | 22 | 25 | 0 | 27.3 | 336 | 23
2022-02-20 16:00 | 15 | 1.572 | 0 | 4 | 11 | 24 | 29 | 0 | 28 | 320 | 21
2022-02-20 16:05 | 15 | 2.132 | 0 | 4 | 11 | 24 | 28 | 0 | 27.5 | 321 | 24
2022-02-20 16:10 | 15 | 1.876 | 0 | 4 | 11 | 25 | 29 | 0 | 27.3 | 321 | 22
2022-02-20 16:15 | 14.9 | 2.005 | 0 | 4 | 12 | 26 | 30 | 0 | 27.3 | 310 | 19
2022-02-20 16:20 | 14.9 | 1.554 | 0 | 4 | 12 | 26 | 29 | 0 | 27.3 | 312 | 21
2022-02-20 16:25 | 15 | 1.866 | 0 | 4 | 11 | 26 | 29 | 0 | 25.9 | 309 | 21
2022-02-20 16:30 | 14.9 | 1.828 | 0 | 4 | 11 | 25 | 28 | 0 | 26.3 | 316 | 19
2022-02-20 16:35 | 14.7 | 1.694 | 0 | 4 | 10 | 24 | 29 | 0 | 27.6 | 321 | 22
2022-02-20 16:40 | 14.8 | 1.929 | 0 | 4 | 11 | 24 | 27 | 0 | 27.2 | 309 | 22
2022-02-20 16:45 | 14.9 | 2.207 | 0 | 4 | 11 | 26 | 30 | 0 | 24.3 | 313 | 19
2022-02-20 16:50 | 15 | 2.38 | 0 | 4 | 11 | 29 | 35 | 0 | 23.7 | 311 | 20
2022-02-20 16:55 | 15 | 2.664 | 0 | 4 | 12 | 30 | 34 | 0 | 23.5 | 303 | 21
2022-02-20 17:00 | 15.1 | 2.874 | 0 | 4 | 12 | 28 | 33 | 0 | 22.4 | 308 | 21
2022-02-20 17:05 | 16.6 | 2.375 | 0 | 4 | 11 | 25 | 28 | 0 | 22.2 | 300 | 19
2022-02-20 17:10 | 17.7 | 2.184 | 0 | 3 | 9 | 22 | 25 | 0 | 23.3 | 303 | 18
2022-02-20 17:15 | 18.2 | 2.265 | 0 | 3 | 9 | 22 | 26 | 0 | 22.3 | 315 | 21
2022-02-20 17:20 | 18.4 | 2.052 | 0 | 3 | 9 | 21 | 24 | 0 | 22.4 | 309 | 18
2022-02-20 17:25 | 18.2 | 2.289 | 0 | 3 | 10 | 25 | 30 | 0 | 20.3 | 322 | 18
2022-02-20 17:30 | 17.9 | 2.336 | 0 | 3 | 10 | 25 | 30 | 0 | 19.5 | 317 | 16
2022-02-20 17:35 | 17.5 | 1.878 | 0 | 3 | 9 | 23 | 27 | 0 | 20.2 | 317 | 15
2022-02-20 17:40 | 17.4 | 2.144 | 0 | 3 | 9 | 22 | 25 | 0 | 20.4 | 317 | 16
2022-02-20 17:45 | 17.2 | 2.025 | 0 | 3 | 10 | 24 | 27 | 0 | 20.1 | 316 | 19
2022-02-20 17:50 | 17.2 | 2.242 | 0 | 3 | 10 | 24 | 29 | 0 | 19 | 310 | 20
2022-02-20 17:55 | 17.1 | 1.653 | 0 | 4 | 12 | 28 | 33 | 0 | 18.6 | 288 | 22
2022-02-20 18:00 | 17 | 2.027 | 0 | 4 | 12 | 29 | 32 | 0 | 18.3 | 288 | 19
2022-02-20 18:05 | 16.8 | 2.314 | 0 | 3 | 12 | 28 | 33 | 0 | 19 | 284 | 17
2022-02-20 18:10 | 16.6 | 1.524 | 0 | 3 | 12 | 31 | 33 | 0 | 19 | 290 | 17
2022-02-20 18:15 | 16.3 | 1.292 | 0 | 4 | 12 | 31 | 36 | 0 | 19.9 | 299 | 24
2022-02-20 18:20 | 15.8 | 1.616 | 0 | 3 | 11 | 30 | 34 | 0 | 20 | 290 | 25
2022-02-20 18:25 | 15.5 | 1.28 | 0 | 3 | 10 | 25 | 28 | 0 | 20.1 | 286 | 23
2022-02-20 18:30 | 15.4 | 1.671 | 0 | 3 | 11 | 27 | 31 | 0 | 20.4 | 275 | 21
2022-02-20 18:35 | 15.1 | 1.831 | 0 | 4 | 12 | 29 | 36 | 0 | 20.8 | 278 | 13
2022-02-20 18:40 | 14.8 | 1.712 | 0 | 4 | 12 | 31 | 34 | 0 | 21.3 | 277 | 14
2022-02-20 18:45 | 14.6 | 1.73 | 0 | 4 | 12 | 31 | 34 | 0 | 21.5 | 270 | 18
2022-02-20 18:50 | 14.5 | 1.66 | 0 | 4 | 12 | 29 | 33 | 0 | 22.2 | 265 | 15
2022-02-20 18:55 | 14.4 | 1.34 | 0 | 4 | 13 | 30 | 33 | 0 | 22.4 | 270 | 16
2022-02-20 19:00 | 14.3 | 1.289 | 0 | 4 | 13 | 33 | 38 | 0 | 22.7 | 291 | 18
2022-02-20 19:05 | 14.3 | 1.332 | 0 | 4 | 13 | 30 | 33 | 0 | 23.2 | 282 | 12
2022-02-20 19:10 | 14.3 | 0.961 | 0 | 4 | 13 | 33 | 39 | 0 | 23.5 | 290 | 13
2022-02-20 19:15 | 14.2 | 1.453 | 0 | 5 | 14 | 33 | 37 | 0 | 23.9 | 297 | 18
2022-02-20 19:20 | 14.1 | 1.234 | 0 | 5 | 14 | 33 | 37 | 0 | 23.9 | 290 | 20
2022-02-20 19:25 | 14 | 2.008 | 0 | 5 | 14 | 34 | 39 | 0 | 23.4 | 291 | 16
2022-02-20 19:30 | 14.7 | 1.643 | 0 | 5 | 14 | 33 | 37 | 0 | 23.1 | 285 | 14
2022-02-20 19:35 | 15.2 | 1.706 | 0 | 4 | 14 | 33 | 37 | 0 | 22.9 | 277 | 13
2022-02-20 19:40 | 15.8 | 1.13 | 0 | 5 | 14 | 33 | 39 | 0 | 22.6 | 287 | 17
2022-02-20 19:45 | 15.8 | 1.216 | 0 | 5 | 14 | 34 | 37 | 0 | 22.4 | 273 | 17
2022-02-20 19:50 | 15.6 | 1.187 | 0 | 5 | 14 | 33 | 37 | 0 | 22 | 287 | 21
2022-02-20 19:55 | 15.9 | 1.202 | 0 | 4 | 14 | 32 | 36 | 0 | 21.9 | 298 | 21
2022-02-20 20:00 | 16.4 | 0.935 | 0 | 4 | 13 | 30 | 34 | 0 | 22 | 308 | 19
2022-02-20 20:05 | 17.3 | 0.83 | 0 | 4 | 13 | 30 | 35 | 0 | 22.1 | 306 | 20
2022-02-20 20:10 | 18.1 | 1.051 | 0 | 6 | 19 | 47 | 55 | 0 | 22.7 | 314 | 15
2022-02-20 20:15 | 18.4 | 0.992 | 0 | 5 | 13 | 31 | 34 | 0 | 22.6 | 299 | 23
2022-02-20 20:20 | 18.8 | 0.946 | 0 | 5 | 13 | 31 | 35 | 0 | 22.2 | 277 | 25
2022-02-20 20:25 | 19 | 0.997 | 0 | 5 | 13 | 32 | 37 | 0 | 22.5 | 241 | 24
2022-02-20 20:30 | 18.9 | 0.649 | 0 | 5 | 13 | 30 | 32 | 0 | 23.3 | 258 | 30
2022-02-20 20:35 | 18.9 | 0.455 | 0 | 5 | 13 | 30 | 34 | 0 | 30.7 | 61 | 102
2022-02-20 20:40 | 19.3 | 0.414 | 0 | 5 | 15 | 33 | 37 | 0 | 30.7 | 36 | 27
2022-02-20 20:45 | 19.8 | 0.467 | 0 | 5 | 14 | 33 | 37 | 0 | 33.2 | 77 | 31
2022-02-20 20:50 | 20.4 | 0.454 | 0 | 5 | 14 | 32 | 34 | 0 | 31.5 | 29 | 46
2022-02-20 20:55 | 20.9 | 0.489 | 0 | 5 | 15 | 34 | 39 | 0 | 38.3 | 53 | 31
2022-02-20 21:00 | 21.3 | 0.479 | 0 | 5 | 14 | 30 | 36 | 0 | 36.4 | 52 | 19
2022-02-20 21:05 | 21.5 | 0.22 | 0 | 5 | 14 | 31 | 33 | 0 | 32.9 | 345 | 51
2022-02-20 21:10 | 21.6 | 0.397 | 0 | 5 | 15 | 32 | 37 | 0 | 32.1 | 353 | 44
2022-02-20 21:15 | 21.7 | 0.502 | 0 | 5 | 16 | 36 | 39 | 0 | 31.9 | 346 | 47
2022-02-20 21:20 | 21.8 | 0.515 | 0 | 5 | 15 | 34 | 37 | 0 | 28.3 | 307 | 47
2022-02-20 21:25 | 22.1 | 0.637 | 0 | 5 | 14 | 30 | 33 | 0 | 27.1 | 304 | 41
2022-02-20 21:30 | 22.4 | 0.868 | 0 | 5 | 14 | 31 | 34 | 0 | 27.6 | 259 | 60
2022-02-20 21:35 | 22.5 | 0.701 | 1 | 6 | 16 | 33 | 37 | 0 | 26.2 | 310 | 58
2022-02-20 21:40 | 22.4 | 0.615 | 1 | 6 | 16 | 35 | 39 | 0 | 26.6 | 301 | 48
2022-02-20 21:45 | 22.6 | 0.354 | 1 | 6 | 17 | 39 | 43 | 0 | 29.3 | 351 | 63
2022-02-20 21:50 | 22.7 | 0.39 | 1 | 6 | 17 | 35 | 38 | 0 | 31.1 | 7 | 38
2022-02-20 21:55 | 23 | 0.499 | 1 | 7 | 18 | 38 | 43 | 0 | 31.5 | 22 | 27
2022-02-20 22:00 | 23.3 | 0.429 | 1 | 7 | 19 | 40 | 45 | 0 | 30.5 | 17 | 21
2022-02-20 22:05 | 23.6 | 0.521 | 1 | 7 | 18 | 36 | 39 | 0 | 33.3 | 39 | 26
2022-02-20 22:10 | 23.7 | 0.03 | 1 | 7 | 18 | 38 | 41 | 0 | 32.4 | 2 | 0
2022-02-20 22:15 | 23.8 | 0.196 | 1 | 6 | 16 | 32 | 35 | 0 | 30.7 | 358 | 0
2022-02-20 22:20 | 24 | 0.494 | 1 | 6 | 16 | 34 | 38 | 0 | 32.2 | 21 | 19
2022-02-20 22:25 | 24.2 | 0.199 | 1 | 6 | 16 | 34 | 36 | 0 | 33.7 | 10 | 21
2022-02-20 22:30 | 24.5 | 0.469 | 1 | 6 | 16 | 34 | 37 | 0 | 32.8 | 0 | 22
2022-02-20 22:35 | 24.6 | 0.561 | 1 | 6 | 16 | 32 | 36 | 0 | 31.6 | 327 | 33
2022-02-20 22:40 | 25 | 0.733 | 1 | 6 | 15 | 32 | 36 | 0 | 31.4 | 330 | 22
2022-02-20 22:45 | 25.3 | 0.873 | 1 | 6 | 16 | 33 | 38 | 0 | 31.9 | 334 | 19
2022-02-20 22:50 | 25.3 | 0.695 | 1 | 6 | 16 | 34 | 38 | 0 | 32 | 317 | 18
2022-02-20 22:55 | 25.5 | 0.559 | 1 | 6 | 15 | 33 | 37 | 0 | 32.5 | 303 | 20
2022-02-20 23:00 | 25.8 | 0.491 | 1 | 6 | 16 | 34 | 37 | 0 | 33.5 | 348 | 32
2022-02-20 23:05 | 25.8 | 0.657 | 1 | 6 | 15 | 33 | 35 | 0 | 33 | 301 | 36
2022-02-20 23:10 | 26.3 | 0.466 | 1 | 6 | 15 | 31 | 34 | 0 | 33.4 | 316 | 29
2022-02-20 23:15 | 26.7 | 0.684 | 1 | 6 | 15 | 31 | 35 | 0 | 33.6 | 318 | 23
2022-02-20 23:20 | 26.7 | 1.147 | 1 | 6 | 15 | 33 | 37 | 0 | 33.2 | 341 | 16
2022-02-20 23:25 | 26.8 | 0.569 | 1 | 6 | 15 | 31 | 35 | 0 | 34.5 | 337 | 19
2022-02-20 23:30 | 27.1 | 0.764 | 1 | 6 | 16 | 33 | 40 | 0 | 33.7 | 308 | 28
2022-02-20 23:35 | 27.3 | 0.698 | 1 | 6 | 15 | 32 | 35 | 0 | 34.3 | 317 | 21
2022-02-20 23:40 | 27.6 | 0.6 | 1 | 6 | 15 | 30 | 34 | 0 | 35.1 | 302 | 19
2022-02-20 23:45 | 27.8 | 0.508 | 1 | 6 | 15 | 31 | 35 | 0 | 35.4 | 311 | 18
2022-02-20 23:50 | 27.8 | 0.555 | 1 | 6 | 15 | 31 | 35 | 0 | 35.8 | 320 | 23
2022-02-20 23:55 | 27.4 | 0.58 | 1 | 6 | 15 | 31 | 35 | 0 | 35.5 | 317 | 22
2022-02-21 00:05 | 27.8 | 1.059 | 1 | 7 | 16 | 32 | 36 | 0 | 36 | 319 | 13
2022-02-21 00:10 | 27.7 | 1.054 | 1 | 7 | 15 | 33 | 37 | 0 | 36.1 | 306 | 17
2022-02-21 00:15 | 28.2 | 0.943 | 1 | 6 | 16 | 33 | 38 | 0 | 36.6 | 288 | 18
2022-02-21 00:20 | 28 | 0.757 | 1 | 7 | 16 | 34 | 38 | 0 | 37.3 | 312 | 21
2022-02-21 00:25 | 28.3 | 0.912 | 1 | 7 | 16 | 31 | 37 | 0 | 38.1 | 326 | 20
2022-02-21 00:30 | 28.4 | 0.823 | 1 | 7 | 16 | 33 | 36 | 0 | 38.2 | 326 | 15
2022-02-21 00:35 | 28.6 | 0.87 | 1 | 7 | 16 | 32 | 37 | 0 | 38.8 | 331 | 12
2022-02-21 00:40 | 28.8 | 1.071 | 1 | 7 | 16 | 35 | 39 | 0 | 39 | 327 | 12
2022-02-21 00:45 | 29 | 0.825 | 1 | 7 | 16 | 31 | 34 | 0 | 39.4 | 325 | 11
2022-02-21 00:50 | 28.9 | 0.855 | 1 | 7 | 16 | 32 | 36 | 0 | 40.2 | 332 | 13
2022-02-21 00:55 | 29.1 | 0.788 | 1 | 7 | 16 | 33 | 35 | 0 | 40.3 | 325 | 14
2022-02-21 01:00 | 29.6 | 0.693 | 1 | 7 | 16 | 33 | 36 | 0 | 40.6 | 320 | 16
2022-02-21 01:05 | 29.7 | 0.984 | 1 | 7 | 17 | 36 | 40 | 0 | 40.7 | 315 | 15
2022-02-21 01:10 | 30 | 0.943 | 1 | 7 | 16 | 32 | 36 | 0 | 40.7 | 314 | 15
2022-02-21 01:15 | 29.9 | 1.081 | 1 | 7 | 16 | 32 | 38 | 0 | 40.9 | 315 | 10
2022-02-21 01:20 | 30.2 | 1.236 | 1 | 7 | 16 | 33 | 37 | 0 | 41.2 | 309 | 11
2022-02-21 01:25 | 29.5 | 1.01 | 1 | 7 | 16 | 33 | 37 | 0 | 42 | 314 | 16
2022-02-21 01:30 | 30.1 | 0.578 | 1 | 7 | 16 | 31 | 34 | 0 | 42.8 | 337 | 19
2022-02-21 01:35 | 30.5 | 0.53 | 1 | 7 | 16 | 33 | 35 | 0 | 44.5 | 26 | 36
2022-02-21 01:40 | 30.7 | 0.575 | 1 | 7 | 16 | 32 | 37 | 0 | 44.9 | 42 | 25
2022-02-21 01:45 | 30.9 | 0.348 | 1 | 7 | 16 | 32 | 35 | 0 | 44.5 | 24 | 34
2022-02-21 01:50 | 30.6 | 0.472 | 1 | 7 | 16 | 31 | 34 | 0 | 44.3 | 11 | 36
2022-02-21 01:55 | 31.1 | 0.257 | 1 | 7 | 16 | 31 | 33 | 0 | 44.9 | 6 | 28
2022-02-21 02:00 | 31.5 | 0.298 | 1 | 7 | 16 | 32 | 35 | 0 | 44.9 | 10 | 0
2022-02-21 02:05 | 31.4 | 0.321 | 1 | 7 | 15 | 29 | 31 | 0 | 44.9 | 20 | 28
2022-02-21 02:10 | 31.3 | 0.285 | 1 | 7 | 15 | 31 | 35 | 0 | 44.7 | 3 | 42
2022-02-21 02:15 | 31.8 | 0.454 | 1 | 7 | 15 | 30 | 33 | 0 | 44.9 | 292 | 76
2022-02-21 02:20 | 32 | 0.585 | 1 | 7 | 15 | 31 | 33 | 0 | 46 | 264 | 17
2022-02-21 02:25 | 31.4 | 0.702 | 1 | 7 | 16 | 35 | 39 | 0 | 46.8 | 280 | 16
2022-02-21 02:30 | 31.9 | 0.849 | 1 | 7 | 17 | 34 | 37 | 0 | 47.2 | 282 | 16
2022-02-21 02:35 | 31.6 | 0.692 | 1 | 7 | 16 | 33 | 36 | 0 | 48.4 | 294 | 23
2022-02-21 02:40 | 32.6 | 0.363 | 1 | 7 | 15 | 29 | 32 | 0 | 49.3 | 340 | 27
2022-02-21 02:45 | 32.8 | 0.545 | 1 | 6 | 14 | 29 | 33 | 0 | 50.2 | 302 | 24
2022-02-21 02:50 | 32.4 | 0.553 | 1 | 6 | 15 | 28 | 31 | 0 | 50.5 | 299 | 17
2022-02-21 02:55 | 32.7 | 0.474 | 1 | 6 | 14 | 29 | 32 | 0 | 50.4 | 319 | 25
2022-02-21 03:00 | 32.9 | 0.823 | 1 | 6 | 15 | 30 | 32 | 0 | 50.5 | 281 | 23
2022-02-21 03:05 | 33.4 | 0.967 | 1 | 6 | 14 | 26 | 30 | 0 | 51.1 | 298 | 17
2022-02-21 03:10 | 32.6 | 0.99 | 1 | 6 | 14 | 30 | 33 | 0 | 51.4 | 323 | 18
2022-02-21 03:15 | 32.9 | 0.607 | 1 | 6 | 14 | 29 | 33 | 0 | 52.3 | 331 | 14
2022-02-21 03:20 | 34 | 0.687 | 1 | 6 | 15 | 31 | 36 | 0 | 52.7 | 329 | 12
2022-02-21 03:25 | 33.8 | 0.726 | 1 | 6 | 15 | 33 | 37 | 0 | 53.3 | 328 | 11
2022-02-21 03:30 | 34.3 | 0.719 | 1 | 6 | 15 | 30 | 32 | 0 | 53.9 | 337 | 14
2022-02-21 03:35 | 34.9 | 0.614 | 1 | 6 | 13 | 27 | 31 | 0 | 53.4 | 320 | 16
2022-02-21 03:40 | 34.3 | 0.738 | 1 | 5 | 13 | 27 | 30 | 0 | 52.8 | 280 | 23
2022-02-21 03:45 | 34.8 | 0.464 | 1 | 5 | 13 | 25 | 28 | 0 | 52.6 | 319 | 19
2022-02-21 03:50 | 33.8 | 0.118 | 1 | 5 | 12 | 22 | 24 | 0 | 51.8 | 354 | 0
2022-02-21 03:55 | 33.5 | 0.246 | 1 | 5 | 12 | 23 | 24 | 0 | 51.6 | 324 | 0
2022-02-21 04:00 | 33.7 | 0.221 | 1 | 5 | 12 | 22 | 24 | 0 | 51.8 | 347 | 0
2022-02-21 04:05 | 33.4 | 0.167 | 1 | 5 | 11 | 22 | 24 | 0 | 53 | 15 | 0
2022-02-21 04:10 | 33.7 | 0.207 | 1 | 5 | 11 | 23 | 25 | 0 | 53 | 336 | 0
2022-02-21 04:15 | 33.5 | 0.137 | 1 | 5 | 11 | 20 | 23 | 0 | 52.6 | 332 | 0
2022-02-21 04:20 | 33.8 | 0.282 | 1 | 5 | 11 | 21 | 24 | 0 | 53.1 | 311 | 0
2022-02-21 04:25 | 35.3 | 0.694 | 1 | 5 | 11 | 22 | 26 | 0 | 53.5 | 262 | 21
2022-02-21 04:30 | 34.6 | 1.094 | 1 | 5 | 12 | 25 | 28 | 0 | 55.5 | 252 | 8
2022-02-21 04:35 | 34.4 | 0.916 | 1 | 5 | 12 | 25 | 29 | 0 | 55.5 | 275 | 15
2022-02-21 04:40 | 34.3 | 0.537 | 1 | 6 | 15 | 33 | 35 | 0 | 55.6 | 291 | 14
2022-02-21 04:45 | 34.9 | 0.607 | 1 | 5 | 13 | 25 | 28 | 0 | 56.7 | 305 | 23
2022-02-21 04:50 | 35.2 | 0.747 | 1 | 5 | 13 | 27 | 29 | 0 | 57.1 | 270 | 27
2022-02-21 04:55 | 35.8 | 0.888 | 1 | 5 | 13 | 28 | 31 | 0 | 57.7 | 269 | 16
2022-02-21 05:00 | 34.8 | 0.526 | 1 | 6 | 14 | 30 | 32 | 0 | 57.8 | 288 | 22
2022-02-21 05:05 | 34.4 | 0.611 | 1 | 5 | 13 | 27 | 29 | 0 | 57.6 | 257 | 25
2022-02-21 05:10 | 35.3 | 0.333 | 1 | 6 | 15 | 30 | 34 | 0 | 57.7 | 303 | 23
2022-02-21 05:15 | 35.6 | 0.275 | 1 | 6 | 14 | 29 | 31 | 0 | 58.1 | 314 | 20
2022-02-21 05:20 | 36 | 0.269 | 1 | 6 | 15 | 31 | 34 | 0 | 58.2 | 26 | 0
2022-02-21 05:25 | 36.2 | 0.065 | 1 | 6 | 15 | 29 | 32 | 0 | 58.6 | 7 | 0
2022-02-21 05:30 | 36.1 | 0.165 | 1 | 6 | 13 | 28 | 30 | 0 | 58.2 | 355 | 0
2022-02-21 05:35 | 35.7 | 0.262 | 1 | 6 | 14 | 30 | 34 | 0 | 59.4 | 20 | 0
2022-02-21 05:40 | 36.4 | 0.027 | 1 | 7 | 16 | 33 | 38 | 0 | 59.2 | 356 | 0
2022-02-21 05:45 | 35.2 | 0.163 | 1 | 6 | 15 | 31 | 35 | 0 | 59.1 | 338 | 0
2022-02-21 05:50 | 36.2 | 0.231 | 1 | 5 | 13 | 26 | 28 | 0 | 58.9 | 312 | 0
2022-02-21 05:55 | 36.1 | 0.396 | 1 | 5 | 13 | 25 | 28 | 0 | 59.8 | 304 | 29
2022-02-21 06:00 | 35.1 | 0.097 | 1 | 5 | 13 | 25 | 27 | 0 | 61.2 | 359 | 0
2022-02-21 06:05 | 35.6 | 0.487 | 1 | 6 | 13 | 27 | 29 | 0 | 61.4 | 291 | 31
2022-02-21 06:10 | 34.4 | 0.512 | 1 | 6 | 14 | 31 | 35 | 0 | 60.6 | 285 | 18
2022-02-21 06:15 | 34.7 | 0.734 | 1 | 7 | 16 | 32 | 36 | 0 | 60.7 | 305 | 20
2022-02-21 06:20 | 36 | 0.415 | 1 | 7 | 16 | 34 | 37 | 0 | 61.1 | 23 | 55
2022-02-21 06:25 | 35.9 | 0.394 | 1 | 8 | 20 | 40 | 45 | 0 | 62.8 | 69 | 25
2022-02-21 06:30 | 36.4 | 0.29 | 1 | 9 | 25 | 51 | 57 | 0 | 62.2 | 47 | 16
2022-02-21 06:35 | 36.7 | 0.348 | 1 | 9 | 23 | 48 | 53 | 0 | 62.3 | 41 | 14
2022-02-21 06:40 | 35.8 | 0.429 | 1 | 9 | 25 | 51 | 56 | 0 | 62.9 | 65 | 17
2022-02-21 06:45 | 35.6 | 0.645 | 1 | 9 | 24 | 49 | 56 | 0 | 62.6 | 44 | 25
2022-02-21 06:50 | 34.4 | 0.489 | 1 | 8 | 20 | 43 | 47 | 0 | 62.1 | 348 | 41
2022-02-21 06:55 | 34 | 0.917 | 1 | 8 | 20 | 43 | 46 | 0 | 60.6 | 306 | 32
2022-02-21 07:00 | 34.2 | 1.196 | 2 | 15 | 44 | 108 | 124 | 0 | 59.4 | 296 | 26
2022-02-21 07:05 | 35.3 | 0.497 | 2 | 16 | 46 | 110 | 123 | 0 | 58.1 | 310 | 27
2022-02-21 07:10 | 35.6 | 0.705 | 1 | 8 | 20 | 44 | 49 | 0 | 59.3 | 328 | 30
2022-02-21 07:15 | 35.5 | 0.914 | 1 | 7 | 17 | 36 | 41 | 0 | 59.7 | 329 | 16
2022-02-21 07:20 | 34.4 | 0.833 | 1 | 7 | 17 | 36 | 39 | 0 | 58.8 | 324 | 19
2022-02-21 07:25 | 33.6 | 0.614 | 1 | 7 | 16 | 32 | 37 | 0 | 58.6 | 349 | 28
2022-02-21 07:30 | 33.9 | 0.593 | 1 | 6 | 16 | 32 | 36 | 0 | 58.5 | 337 | 42
2022-02-21 07:35 | 33 | 1.082 | 1 | 7 | 15 | 30 | 34 | 0 | 58.7 | 308 | 38
2022-02-21 07:40 | 32.5 | 1.016 | 1 | 7 | 17 | 35 | 39 | 0 | 59.4 | 329 | 31
2022-02-21 07:45 | 32.2 | 0.947 | 1 | 7 | 16 | 32 | 37 | 0 | 59.2 | 327 | 29
2022-02-21 07:50 | 32 | 1.643 | 1 | 6 | 12 | 23 | 26 | 0 | 59.4 | 306 | 24
2022-02-21 07:55 | 31.9 | 0.918 | 1 | 6 | 13 | 26 | 28 | 0 | 59.6 | 313 | 26
2022-02-21 08:00 | 31.8 | 1.238 | 1 | 6 | 13 | 23 | 27 | 0 | 59.5 | 313 | 27
2022-02-21 08:05 | 31.5 | 1.039 | 1 | 7 | 15 | 29 | 32 | 0 | 59.5 | 337 | 26
2022-02-21 08:10 | 31.2 | 1.116 | 1 | 7 | 14 | 25 | 27 | 0 | 60.8 | 359 | 26
2022-02-21 08:15 | 30.6 | 0.897 | 1 | 7 | 14 | 26 | 28 | 0 | 59.6 | 322 | 32
2022-02-21 08:20 | 30.1 | 1.161 | 1 | 7 | 14 | 27 | 31 | 0 | 59.7 | 357 | 32
2022-02-21 08:25 | 29.5 | 1.198 | 1 | 8 | 21 | 48 | 54 | 0 | 59.7 | 308 | 32
2022-02-21 08:30 | 29.1 | 1.233 | 1 | 8 | 18 | 38 | 42 | 0 | 59 | 353 | 42
2022-02-21 08:35 | 28.9 | 1.485 | 1 | 8 | 18 | 39 | 44 | 0 | 59.5 | 344 | 36
2022-02-21 08:40 | 28.5 | 1.331 | 1 | 6 | 12 | 23 | 25 | 0 | 58.8 | 336 | 21
2022-02-21 08:45 | 28.4 | 1.295 | 1 | 6 | 14 | 30 | 33 | 0 | 59.3 | 328 | 24
2022-02-21 08:50 | 28.1 | 1.502 | 1 | 8 | 19 | 40 | 46 | 0 | 58.6 | 343 | 30
2022-02-21 08:55 | 28.2 | 1.161 | 1 | 7 | 15 | 31 | 35 | 0 | 55.6 | 279 | 44
2022-02-21 09:00 | 28 | 1.343 | 1 | 7 | 15 | 32 | 36 | 0 | 56.4 | 279 | 26
2022-02-21 09:05 | 27.8 | 0.962 | 1 | 7 | 16 | 34 | 39 | 0 | 57.6 | 315 | 38
2022-02-21 09:10 | 27.4 | 0.888 | 1 | 6 | 14 | 29 | 32 | 0 | 57.5 | 18 | 51
2022-02-21 09:15 | 27 | 0.963 | 2 | 21 | 47 | 74 | 80 | 0 | 56.5 | 354 | 31
2022-02-21 09:20 | 26.5 | 0.972 | 2 | 15 | 35 | 60 | 63 | 0 | 56.9 | 7 | 27
2022-02-21 09:25 | 26 | 0.779 | 1 | 6 | 13 | 27 | 30 | 0 | 55.2 | 4 | 35
2022-02-21 09:30 | 25.5 | 1.155 | 0 | 6 | 13 | 27 | 29 | 0 | 55.5 | 331 | 41
2022-02-21 09:35 | 25.1 | 0.566 | 0 | 6 | 13 | 24 | 26 | 0 | 55 | 351 | 54
2022-02-21 09:40 | 24.7 | 0.83 | 0 | 5 | 11 | 21 | 23 | 0 | 54.9 | 31 | 57
2022-02-21 09:45 | 24.4 | 1.294 | 0 | 6 | 13 | 25 | 29 | 0 | 54.5 | 308 | 60
2022-02-21 09:50 | 24 | 1.13 | 0 | 6 | 13 | 26 | 30 | 0 | 54.2 | 330 | 37
2022-02-21 09:55 | 23.5 | 1.29 | 0 | 5 | 12 | 22 | 26 | 0 | 52.7 | 314 | 44
2022-02-21 10:00 | 23.5 | 1.19 | 0 | 6 | 13 | 28 | 31 | 0 | 52.6 | 5 | 48
2022-02-21 10:05 | 23.2 | 1.104 | 0 | 6 | 15 | 31 | 35 | 0 | 52.9 | 20 | 28
2022-02-21 10:10 | 23 | 1.241 | 1 | 6 | 16 | 32 | 37 | 0 | 52.5 | 342 | 35
2022-02-21 10:15 | 22.8 | 1.141 | 0 | 6 | 16 | 33 | 37 | 0 | 51.4 | 354 | 28
2022-02-21 10:20 | 22.7 | 1.473 | 0 | 6 | 12 | 24 | 27 | 0 | 50.6 | 329 | 34
2022-02-21 10:25 | 22.5 | 1.692 | 0 | 6 | 13 | 26 | 31 | 0 | 50 | 324 | 34
2022-02-21 10:30 | 22.1 | 1.294 | 0 | 6 | 14 | 28 | 31 | 0 | 47.9 | 345 | 35
2022-02-21 10:35 | 21.8 | 1.487 | 0 | 5 | 12 | 25 | 28 | 0 | 50.3 | 359 | 32
2022-02-21 10:40 | 21.6 | 1.046 | 0 | 5 | 12 | 25 | 28 | 0 | 47.6 | 336 | 43
2022-02-21 10:45 | 21.4 | 1.604 | 0 | 6 | 14 | 32 | 36 | 0 | 48.9 | 328 | 41
2022-02-21 10:50 | 21.2 | 1.144 | 0 | 6 | 15 | 35 | 40 | 0 | 49.8 | 352 | 37
2022-02-21 10:55 | 21 | 1.56 | 0 | 5 | 14 | 33 | 37 | 0 | 46.3 | 338 | 36
2022-02-21 11:00 | 20.9 | 1.672 | 0 | 6 | 16 | 33 | 39 | 0 | 46.8 | 334 | 32
2022-02-21 11:05 | 20.6 | 1.83 | 0 | 5 | 14 | 30 | 34 | 0 | 47.6 | 338 | 22
2022-02-21 11:10 | 20.5 | 1.482 | 0 | 5 | 11 | 25 | 28 | 0 | 46 | 339 | 27
2022-02-21 11:15 | 20.4 | 1.413 | 0 | 5 | 12 | 25 | 29 | 0 | 42.9 | 327 | 41
2022-02-21 11:20 | 20.3 | 1.808 | 0 | 5 | 12 | 26 | 29 | 0 | 43.4 | 320 | 36
2022-02-21 11:25 | 20.3 | 1.793 | 0 | 4 | 10 | 21 | 23 | 0 | 42 | 304 | 28
2022-02-21 11:30 | 20.2 | 1.64 | 0 | 4 | 10 | 20 | 24 | 0 | 42.5 | 334 | 31
2022-02-21 11:35 | 20 | 1.729 | 0 | 4 | 9 | 20 | 22 | 0 | 41.1 | 344 | 26
2022-02-21 11:40 | 19.8 | 2.165 | 0 | 4 | 11 | 22 | 26 | 0 | 42 | 330 | 34
2022-02-21 11:45 | 19.7 | 1.557 | 0 | 4 | 11 | 23 | 26 | 0 | 40 | 347 | 25
2022-02-21 11:50 | 19.5 | 1.401 | 0 | 4 | 10 | 23 | 26 | 0 | 39.2 | 310 | 48
2022-02-21 11:55 | 19.5 | 1.663 | 0 | 4 | 10 | 21 | 23 | 0 | 38.8 | 349 | 39
2022-02-21 12:00 | 19.4 | 1.777 | 0 | 4 | 9 | 20 | 22 | 0 | 39.9 | 357 | 29
2022-02-21 12:05 | 19.3 | 1.749 | 0 | 4 | 9 | 18 | 20 | 0 | 40.4 | 339 | 23
2022-02-21 12:10 | 19.2 | 2.409 | 0 | 4 | 12 | 29 | 34 | 0 | 39.5 | 312 | 19
2022-02-21 12:15 | 19.1 | 1.138 | 0 | 3 | 9 | 17 | 21 | 0 | 37.1 | 11 | 42
2022-02-21 12:20 | 19.1 | 1.393 | 0 | 3 | 8 | 19 | 22 | 0 | 37.2 | 9 | 44
2022-02-21 12:25 | 19.6 | 1.973 | 0 | 3 | 9 | 20 | 23 | 0 | 37.1 | 344 | 41
2022-02-21 12:30 | 20.1 | 1.409 | 0 | 4 | 10 | 22 | 25 | 0 | 34.9 | 340 | 26
2022-02-21 12:35 | 20.7 | 1.697 | 0 | 4 | 11 | 26 | 30 | 0 | 36.2 | 306 | 30
2022-02-21 12:40 | 21.7 | 2.09 | 0 | 3 | 8 | 18 | 22 | 0 | 31.8 | 298 | 23
2022-02-21 12:45 | 22.4 | 2.99 | 0 | 2 | 7 | 19 | 23 | 0 | 32.9 | 249 | 34
2022-02-21 12:50 | 22.1 | 1.69 | 0 | 2 | 7 | 18 | 20 | 0 | 33.6 | 243 | 22
2022-02-21 12:55 | 21.8 | 1.886 | 0 | 2 | 6 | 17 | 19 | 0 | 31.7 | 284 | 31
2022-02-21 13:00 | 22 | 1.313 | 0 | 2 | 5 | 11 | 13 | 0 | 31.3 | 317 | 28
2022-02-21 13:05 | 21.9 | 1.435 | 0 | 2 | 4 | 10 | 12 | 0 | 31.1 | 293 | 51
2022-02-21 13:10 | 21.6 | 2.507 | 0 | 2 | 5 | 12 | 14 | 0 | 31.8 | 257 | 40
2022-02-21 13:15 | 21.5 | 1.157 | 0 | 2 | 5 | 11 | 14 | 0 | 32.2 | 262 | 31
2022-02-21 13:20 | 21.3 | 2.428 | 0 | 2 | 5 | 14 | 16 | 0 | 32.4 | 260 | 28
2022-02-21 13:25 | 21.3 | 2.044 | 0 | 2 | 5 | 12 | 14 | 0 | 31.1 | 270 | 34
2022-02-21 13:30 | 21.3 | 1.512 | 0 | 2 | 5 | 11 | 13 | 0 | 31.5 | 213 | 74
2022-02-21 13:35 | 21.3 | 1.592 | 0 | 2 | 5 | 12 | 13 | 0 | 32.3 | 310 | 84
2022-02-21 13:40 | 21.2 | 2.372 | 0 | 2 | 5 | 11 | 13 | 0 | 30.3 | 276 | 38
2022-02-21 13:45 | 21 | 1.877 | 0 | 2 | 5 | 11 | 13 | 0 | 29 | 276 | 26
2022-02-21 13:50 | 20.9 | 2.167 | 0 | 2 | 5 | 11 | 13 | 0 | 30.4 | 244 | 29
2022-02-21 13:55 | 20.7 | 1.801 | 0 | 2 | 5 | 13 | 16 | 0 | 30.7 | 236 | 28
2022-02-21 14:00 | 20.3 | 1 | 0 | 1 | 5 | 12 | 14 | 0 | 30.1 | 307 | 77
2022-02-21 14:05 | 20.1 | 2.168 | 0 | 1 | 5 | 13 | 16 | 0 | 29.5 | 282 | 60
2022-02-21 14:10 | 20 | 1.414 | 0 | 1 | 4 | 11 | 12 | 0 | 30.2 | 336 | 52
2022-02-21 14:15 | 20.2 | 1.917 | 0 | 2 | 5 | 14 | 17 | 0 | 29.8 | 317 | 48
2022-02-21 14:20 | 20 | 1.736 | 0 | 1 | 4 | 11 | 12 | 0 | 29.3 | 300 | 23
2022-02-21 14:25 | 20 | 1.584 | 0 | 1 | 4 | 10 | 12 | 0 | 30.6 | 306 | 27
2022-02-21 14:30 | 20 | 1.927 | 0 | 1 | 5 | 14 | 16 | 0 | 29.9 | 350 | 39
2022-02-21 14:35 | 20.3 | 1.367 | 0 | 1 | 5 | 14 | 15 | 0 | 28.1 | 314 | 28
2022-02-21 14:40 | 20.2 | 1.142 | 0 | 1 | 4 | 11 | 12 | 0 | 28.6 | 335 | 34
2022-02-21 14:45 | 20.1 | 1.278 | 0 | 2 | 7 | 17 | 20 | 0 | 31.1 | 351 | 46
2022-02-21 14:50 | 20.3 | 1.335 | 0 | 2 | 8 | 23 | 26 | 0 | 31.5 | 357 | 43
2022-02-21 14:55 | 19.8 | 1.777 | 0 | 2 | 8 | 22 | 25 | 0 | 31.5 | 331 | 36
2022-02-21 15:00 | 19.5 | 1.838 | 0 | 1 | 6 | 16 | 18 | 0 | 30.1 | 330 | 24
2022-02-21 15:05 | 19.1 | 1.049 | 0 | 1 | 5 | 13 | 15 | 0 | 29.8 | 312 | 38
2022-02-21 15:10 | 18.7 | 1.22 | 0 | 1 | 5 | 11 | 12 | 0 | 28.4 | 292 | 41
2022-02-21 15:15 | 18.6 | 1.75 | 0 | 1 | 5 | 14 | 16 | 0 | 29.9 | 310 | 35
2022-02-21 15:20 | 18.4 | 1.483 | 0 | 1 | 5 | 13 | 14 | 0 | 30.2 | 334 | 36
2022-02-21 15:25 | 18 | 1.923 | 0 | 2 | 9 | 25 | 30 | 0 | 29.3 | 328 | 28
2022-02-21 15:30 | 17.8 | 2.051 | 0 | 1 | 4 | 11 | 12 | 0 | 30.4 | 318 | 20
2022-02-21 15:35 | 17.7 | 2.017 | 0 | 1 | 5 | 11 | 13 | 0 | 30.5 | 282 | 34
2022-02-21 15:40 | 17.6 | 1.456 | 0 | 1 | 5 | 12 | 13 | 0 | 29.9 | 323 | 42
2022-02-21 15:45 | 17.5 | 1.824 | 0 | 1 | 4 | 13 | 14 | 0 | 29.3 | 325 | 33
2022-02-21 15:50 | 17.3 | 2.204 | 0 | 1 | 4 | 11 | 13 | 0 | 28.1 | 297 | 30
2022-02-21 15:55 | 17.3 | 1.8 | 0 | 1 | 4 | 10 | 12 | 0 | 28.2 | 297 | 28
2022-02-21 16:00 | 17.3 | 2.061 | 0 | 1 | 4 | 12 | 14 | 0 | 28.6 | 285 | 26
2022-02-21 16:05 | 17.3 | 1.679 | 0 | 2 | 6 | 16 | 17 | 0 | 29.6 | 329 | 28
2022-02-21 16:10 | 17.4 | 2.071 | 0 | 3 | 13 | 35 | 41 | 0 | 29.5 | 323 | 28
2022-02-21 16:15 | 17.5 | 1.368 | 0 | 1 | 4 | 12 | 13 | 0 | 29.8 | 342 | 26
2022-02-21 16:20 | 17.8 | 1.025 | 0 | 1 | 4 | 11 | 12 | 0 | 29.1 | 354 | 39
2022-02-21 16:25 | 18.2 | 1.325 | 0 | 2 | 9 | 23 | 27 | 0 | 29.8 | 23 | 40
2022-02-21 16:30 | 18.4 | 1.331 | 0 | 2 | 7 | 20 | 24 | 0 | 28 | 5 | 29
2022-02-21 16:35 | 18.7 | 1.832 | 0 | 1 | 5 | 14 | 17 | 0 | 29.1 | 333 | 39
2022-02-21 16:40 | 19 | 2.142 | 0 | 1 | 4 | 12 | 14 | 0 | 28.1 | 317 | 22
2022-02-21 16:45 | 19.2 | 1.843 | 0 | 1 | 4 | 13 | 15 | 0 | 28.4 | 325 | 18
2022-02-21 16:50 | 19.3 | 1.479 | 0 | 1 | 4 | 11 | 14 | 0 | 28.5 | 333 | 18
2022-02-21 16:55 | 19.6 | 1.031 | 0 | 1 | 4 | 12 | 14 | 0 | 28.9 | 336 | 18
2022-02-21 17:00 | 19.8 | 1.466 | 0 | 1 | 5 | 14 | 18 | 0 | 27.9 | 314 | 25
2022-02-21 17:05 | 19.8 | 2.125 | 0 | 1 | 5 | 15 | 16 | 0 | 27.2 | 313 | 22
2022-02-21 17:10 | 19.8 | 1.958 | 0 | 1 | 5 | 15 | 18 | 0 | 26.6 | 301 | 20
2022-02-21 17:15 | 19.8 | 2.031 | 0 | 1 | 6 | 16 | 17 | 0 | 27.6 | 325 | 23
2022-02-21 17:20 | 19.6 | 1.878 | 0 | 1 | 5 | 15 | 17 | 0 | 27.5 | 323 | 18
2022-02-21 17:25 | 19.5 | 1.856 | 0 | 1 | 5 | 14 | 15 | 0 | 25.9 | 286 | 27
2022-02-21 17:30 | 19.1 | 2.09 | 0 | 1 | 5 | 15 | 17 | 0 | 26.9 | 318 | 28
2022-02-21 17:35 | 19.1 | 2.466 | 0 | 1 | 5 | 17 | 19 | 0 | 27.1 | 315 | 17
2022-02-21 17:40 | 18.8 | 2.055 | 0 | 1 | 6 | 17 | 22 | 0 | 27.7 | 317 | 17
2022-02-21 17:45 | 18.5 | 1.262 | 0 | 2 | 6 | 17 | 22 | 0 | 27.8 | 331 | 20
2022-02-21 17:50 | 18 | 1.098 | 0 | 1 | 6 | 18 | 21 | 0 | 27.6 | 315 | 23
2022-02-21 17:55 | 18.1 | 1.377 | 0 | 2 | 8 | 20 | 24 | 0 | 27.7 | 310 | 20
2022-02-21 18:00 | 18.2 | 1.515 | 0 | 2 | 8 | 21 | 23 | 0 | 27.5 | 305 | 25
2022-02-21 18:05 | 18.1 | 1.658 | 0 | 3 | 13 | 33 | 40 | 0 | 26.9 | 309 | 25
2022-02-21 18:10 | 17.5 | 1.215 | 0 | 2 | 7 | 20 | 22 | 0 | 27.2 | 318 | 21
2022-02-21 18:15 | 17.2 | 1.548 | 0 | 2 | 6 | 17 | 20 | 0 | 28.1 | 323 | 18
2022-02-21 18:20 | 17.1 | 1.213 | 0 | 2 | 6 | 17 | 21 | 0 | 28.7 | 315 | 17
2022-02-21 18:25 | 16.8 | 1.084 | 0 | 2 | 7 | 20 | 23 | 0 | 28.1 | 295 | 18
2022-02-21 18:30 | 16.7 | 1.75 | 0 | 2 | 7 | 19 | 22 | 0 | 27 | 268 | 19
2022-02-21 18:35 | 17 | 1.605 | 0 | 2 | 6 | 18 | 21 | 0 | 27.3 | 280 | 12
2022-02-21 18:40 | 17 | 1.503 | 0 | 2 | 6 | 17 | 19 | 0 | 27.6 | 283 | 13
2022-02-21 18:45 | 17.1 | 1.194 | 0 | 2 | 6 | 17 | 20 | 0 | 28.5 | 289 | 15
2022-02-21 18:50 | 17.1 | 1.055 | 0 | 2 | 6 | 16 | 19 | 0 | 28.9 | 290 | 12
2022-02-21 18:55 | 17.4 | 0.999 | 0 | 2 | 7 | 19 | 22 | 0 | 29.2 | 287 | 12
2022-02-21 19:00 | 17.9 | 0.891 | 0 | 2 | 8 | 19 | 23 | 0 | 29.8 | 303 | 14
2022-02-21 19:05 | 18.3 | 0.682 | 0 | 3 | 8 | 19 | 23 | 0 | 30.3 | 317 | 17
2022-02-21 19:10 | 18.1 | 0.548 | 0 | 3 | 8 | 20 | 23 | 0 | 32.4 | 337 | 14
2022-02-21 19:15 | 18.1 | 0.602 | 0 | 3 | 8 | 20 | 22 | 0 | 33.3 | 351 | 11
2022-02-21 19:20 | 18.2 | 0.582 | 0 | 3 | 9 | 21 | 24 | 0 | 34 | 343 | 11
2022-02-21 19:25 | 18.1 | 0.511 | 0 | 3 | 9 | 22 | 24 | 0 | 33.4 | 337 | 16
2022-02-21 19:30 | 17.9 | 0.277 | 0 | 3 | 10 | 23 | 25 | 0 | 33.3 | 346 | 18
2022-02-21 19:35 | 17.8 | 0.492 | 0 | 3 | 10 | 24 | 28 | 0 | 33 | 342 | 13
2022-02-21 19:40 | 17.8 | 0.638 | 0 | 3 | 10 | 25 | 30 | 0 | 32.6 | 326 | 14
2022-02-21 19:45 | 17.8 | 0.574 | 0 | 4 | 11 | 27 | 30 | 0 | 32.5 | 326 | 12
2022-02-21 19:50 | 17.6 | 0.651 | 0 | 4 | 10 | 25 | 28 | 0 | 32.3 | 333 | 13
2022-02-21 19:55 | 17.3 | 0.438 | 0 | 4 | 10 | 26 | 28 | 0 | 33.1 | 342 | 12
2022-02-21 20:00 | 17.1 | 0.597 | 0 | 4 | 12 | 27 | 31 | 0 | 34.9 | 351 | 12
2022-02-21 20:05 | 16.9 | 0.733 | 0 | 5 | 14 | 35 | 40 | 0 | 37.3 | 351 | 13
2022-02-21 20:10 | 16.8 | 0.454 | 0 | 6 | 17 | 41 | 46 | 0 | 36.8 | 349 | 18
2022-02-21 20:15 | 17.1 | 0.196 | 0 | 6 | 18 | 38 | 43 | 0 | 38.6 | 9 | 32
2022-02-21 20:20 | 17.6 | 0.315 | 0 | 5 | 16 | 37 | 42 | 0 | 41.5 | 41 | 0
2022-02-21 20:25 | 17.7 | 0.504 | 0 | 5 | 14 | 34 | 39 | 0 | 47.3 | 103 | 28
2022-02-21 20:30 | 17.5 | 0.353 | 0 | 5 | 15 | 34 | 37 | 0 | 44.9 | 75 | 22
2022-02-21 20:35 | 17.8 | 0.172 | 0 | 5 | 15 | 36 | 41 | 0 | 45.2 | 22 | 0
2022-02-21 20:40 | 18 | 0.29 | 0 | 7 | 22 | 56 | 63 | 0 | 46.2 | 65 | 0
2022-02-21 20:45 | 18.6 | 0.421 | 0 | 7 | 22 | 54 | 60 | 0 | 46.8 | 69 | 10
2022-02-21 20:50 | 19.2 | 0.041 | 0 | 7 | 22 | 53 | 61 | 0 | 42.7 | 355 | 0
2022-02-21 20:55 | 19.8 | 0.224 | 0 | 5 | 15 | 33 | 36 | 0 | 41.1 | 327 | 0
2022-02-21 21:00 | 20.2 | 0.382 | 0 | 5 | 15 | 32 | 34 | 0 | 39.5 | 275 | 0
2022-02-21 21:05 | 20.7 | 0.188 | 0 | 5 | 15 | 32 | 36 | 0 | 41.3 | 354 | 0
2022-02-21 21:10 | 21.2 | 0.321 | 0 | 6 | 17 | 39 | 45 | 0 | 44.9 | 66 | 0
2022-02-21 21:15 | 21.7 | 0.139 | 0 | 6 | 17 | 39 | 43 | 0 | 44.9 | 30 | 0
2022-02-21 21:20 | 22.7 | 0.134 | 0 | 7 | 19 | 41 | 45 | 0 | 48.4 | 25 | 0
2022-02-21 21:25 | 23.1 | 0.285 | 0 | 6 | 17 | 37 | 41 | 0 | 43.7 | 53 | 0
2022-02-21 21:30 | 23.3 | 0.283 | 0 | 5 | 14 | 30 | 34 | 0 | 41 | 80 | 28
2022-02-21 21:35 | 23.6 | 0.711 | 0 | 5 | 12 | 28 | 32 | 0 | 41.5 | 149 | 24
2022-02-21 21:40 | 24 | 0.774 | 0 | 5 | 14 | 31 | 36 | 0 | 41.7 | 177 | 16
2022-02-21 21:45 | 24.5 | 0.425 | 0 | 5 | 12 | 25 | 27 | 0 | 42.9 | 157 | 34
2022-02-21 21:50 | 25 | 0.301 | 0 | 4 | 11 | 24 | 27 | 0 | 42.3 | 286 | 128
2022-02-21 21:55 | 25.5 | 0.686 | 0 | 4 | 11 | 24 | 26 | 0 | 43.9 | 165 | 51
2022-02-21 22:00 | 25.8 | 0.675 | 0 | 4 | 11 | 23 | 25 | 0 | 43.6 | 181 | 21
2022-02-21 22:05 | 25.9 | 0.187 | 0 | 6 | 15 | 33 | 35 | 0 | 44.1 | 323 | 43
2022-02-21 22:10 | 26.2 | 0.128 | 0 | 5 | 15 | 32 | 36 | 0 | 45 | 336 | 0
2022-02-21 22:15 | 26.5 | 0.425 | 0 | 5 | 12 | 25 | 28 | 0 | 45.2 | 264 | 0
2022-02-21 22:20 | 26.7 | 0.413 | 0 | 5 | 12 | 26 | 28 | 0 | 45.9 | 287 | 15
2022-02-21 22:25 | 27 | 0.27 | 0 | 5 | 11 | 24 | 26 | 0 | 46.7 | 333 | 25
2022-02-21 22:30 | 27.3 | 0.045 | 0 | 4 | 11 | 23 | 26 | 0 | 46.2 | 357 | 0
2022-02-21 22:35 | 27.5 | 0.639 | 0 | 5 | 11 | 23 | 27 | 0 | 48.1 | 124 | 123
2022-02-21 22:40 | 27.8 | 2.09 | 0 | 4 | 11 | 23 | 27 | 0 | 47 | 166 | 20
2022-02-21 22:45 | 28.1 | 1.291 | 0 | 4 | 11 | 22 | 24 | 0 | 45.2 | 153 | 10
2022-02-21 22:50 | 28.3 | 0.709 | 0 | 4 | 11 | 23 | 28 | 0 | 44.6 | 132 | 12
2022-02-21 22:55 | 28.6 | 0.5 | 0 | 5 | 16 | 39 | 45 | 0 | 46.9 | 356 | 100
2022-02-21 23:00 | 28.8 | 0.499 | 1 | 10 | 30 | 71 | 83 | 0 | 50.2 | 67 | 45
2022-02-21 23:05 | 29.2 | 0.529 | 2 | 18 | 55 | 128 | 149 | 0 | 49.8 | 347 | 80
2022-02-21 23:10 | 29.1 | 0.343 | 2 | 18 | 52 | 115 | 128 | 0 | 45 | 2 | 74
2022-02-21 23:15 | 28.8 | 0.189 | 2 | 16 | 48 | 101 | 112 | 0 | 46.9 | 358 | 0
2022-02-21 23:20 | 29 | 0.253 | 1 | 12 | 36 | 77 | 84 | 0 | 47.6 | 22 | 0
2022-02-21 23:25 | 29.2 | 1.385 | 0 | 6 | 16 | 36 | 41 | 0 | 50.2 | 137 | 55
2022-02-21 23:30 | 29.2 | 1.059 | 0 | 4 | 9 | 21 | 24 | 0 | 50.2 | 143 | 23
2022-02-21 23:35 | 29.7 | 1.338 | 0 | 4 | 10 | 21 | 24 | 0 | 51.4 | 143 | 15
2022-02-21 23:40 | 30 | 1.031 | 0 | 4 | 9 | 19 | 22 | 0 | 52.9 | 151 | 18
2022-02-21 23:45 | 30.1 | 1.519 | 0 | 3 | 9 | 19 | 22 | 0 | 53.9 | 160 | 20
2022-02-21 23:50 | 30.1 | 1.75 | 0 | 3 | 8 | 16 | 17 | 0 | 54.5 | 154 | 20
2022-02-21 23:55 | 30.2 | 1.879 | 0 | 4 | 10 | 23 | 27 | 0 | 54.7 | 142 | 19
2022-02-22 00:05 | 30.5 | 2.116 | 0 | 4 | 10 | 22 | 25 | 0 | 55 | 150 | 15
2022-02-22 00:10 | 30.9 | 2.63 | 0 | 4 | 8 | 18 | 20 | 0 | 55.4 | 158 | 15
2022-02-22 00:15 | 31.4 | 1.891 | 0 | 3 | 8 | 16 | 18 | 0 | 55.8 | 148 | 13
2022-02-22 00:20 | 31.5 | 2.101 | 0 | 4 | 9 | 19 | 23 | 0 | 56.5 | 140 | 15
2022-02-22 00:25 | 31.6 | 2.182 | 0 | 4 | 10 | 24 | 29 | 0 | 56.7 | 140 | 17
2022-02-22 00:30 | 31.7 | 2.481 | 1 | 4 | 10 | 23 | 28 | 0 | 56.2 | 126 | 19
2022-02-22 00:35 | 31.7 | 2.028 | 0 | 4 | 10 | 20 | 25 | 0 | 56.6 | 142 | 18
2022-02-22 00:40 | 32 | 1.842 | 0 | 4 | 10 | 20 | 23 | 0 | 56 | 146 | 11
2022-02-22 00:45 | 32.1 | 1.664 | 1 | 4 | 9 | 18 | 22 | 0 | 56.1 | 143 | 13
2022-02-22 00:50 | 32.8 | 2.127 | 0 | 4 | 9 | 17 | 19 | 0 | 56 | 131 | 17
2022-02-22 00:55 | 32.6 | 2.294 | 0 | 4 | 9 | 17 | 20 | 0 | 55.7 | 147 | 21
2022-02-22 01:00 | 32.4 | 2.577 | 0 | 4 | 8 | 12 | 15 | 0 | 55.6 | 158 | 18
2022-02-22 01:05 | 32.4 | 1.904 | 0 | 4 | 8 | 16 | 19 | 0 | 55.9 | 146 | 18
2022-02-22 01:10 | 32.8 | 0.939 | 1 | 4 | 9 | 16 | 19 | 0 | 57.2 | 131 | 25
2022-02-22 01:15 | 33.4 | 1.516 | 1 | 4 | 9 | 17 | 18 | 0 | 57 | 115 | 30
2022-02-22 01:20 | 33.8 | 1.666 | 0 | 4 | 9 | 19 | 22 | 0 | 56 | 132 | 28
2022-02-22 01:25 | 33.2 | 1.646 | 1 | 4 | 9 | 20 | 24 | 0 | 55.6 | 90 | 34
2022-02-22 01:30 | 33.9 | 1.222 | 0 | 4 | 8 | 13 | 15 | 0 | 57.9 | 54 | 32
2022-02-22 01:35 | 33.7 | 1.072 | 0 | 4 | 7 | 13 | 15 | 0 | 59.9 | 57 | 19
2022-02-22 01:40 | 33.9 | 1.48 | 0 | 4 | 7 | 13 | 15 | 0 | 60.7 | 74 | 18
2022-02-22 01:45 | 34.2 | 0.938 | 0 | 3 | 7 | 13 | 16 | 0 | 60.2 | 64 | 33
2022-02-22 01:50 | 34.9 | 0.715 | 0 | 4 | 7 | 13 | 14 | 0 | 61.3 | 62 | 38
2022-02-22 01:55 | 34.9 | 1.336 | 1 | 4 | 9 | 21 | 25 | 0 | 58.8 | 91 | 47
2022-02-22 02:00 | 35.4 | 1.896 | 1 | 4 | 11 | 28 | 35 | 0 | 57 | 129 | 36
2022-02-22 02:05 | 35.1 | 1.821 | 1 | 5 | 11 | 28 | 33 | 0 | 57.7 | 131 | 16
2022-02-22 02:10 | 35.1 | 1.092 | 1 | 6 | 15 | 37 | 43 | 0 | 58.5 | 126 | 13
2022-02-22 02:15 | 35.3 | 0.95 | 1 | 5 | 12 | 28 | 34 | 0 | 59.1 | 133 | 19
2022-02-22 02:20 | 35.8 | 1.189 | 0 | 4 | 7 | 13 | 15 | 0 | 58.2 | 163 | 27
2022-02-22 02:25 | 35.7 | 1.339 | 1 | 4 | 9 | 18 | 21 | 0 | 59.9 | 124 | 28
2022-02-22 02:30 | 34.9 | 1.823 | 1 | 5 | 12 | 29 | 35 | 0 | 60.4 | 133 | 18
2022-02-22 02:35 | 35.6 | 1.529 | 1 | 5 | 12 | 29 | 35 | 0 | 60.5 | 140 | 15
2022-02-22 02:40 | 36 | 1.476 | 1 | 5 | 11 | 26 | 32 | 0 | 60.8 | 138 | 15
2022-02-22 02:45 | 35.8 | 0.471 | 1 | 5 | 11 | 27 | 31 | 0 | 61 | 99 | 21
2022-02-22 02:50 | 36.4 | 0.791 | 1 | 5 | 10 | 24 | 27 | 0 | 62 | 84 | 29
2022-02-22 02:55 | 36.2 | 0.85 | 1 | 4 | 8 | 15 | 17 | 0 | 63.6 | 113 | 25
2022-02-22 03:00 | 36.1 | 0.855 | 1 | 4 | 10 | 24 | 26 | 0 | 62 | 141 | 19
2022-02-22 03:05 | 35.3 | 1.233 | 1 | 5 | 12 | 30 | 34 | 0 | 62.7 | 125 | 20
2022-02-22 03:10 | 36.1 | 0.86 | 1 | 5 | 11 | 25 | 28 | 0 | 64.8 | 112 | 29
2022-02-22 03:15 | 36.4 | 0.798 | 1 | 5 | 10 | 22 | 26 | 0 | 63.4 | 112 | 26
2022-02-22 03:20 | 35.4 | 0.822 | 1 | 4 | 8 | 15 | 17 | 0 | 64.1 | 82 | 28
2022-02-22 03:25 | 35.6 | 0.563 | 0 | 3 | 7 | 11 | 11 | 0 | 64.3 | 92 | 24
2022-02-22 03:30 | 35.7 | 1.108 | 1 | 4 | 7 | 12 | 13 | 0 | 64.7 | 94 | 20
2022-02-22 03:35 | 36.7 | 0.902 | 1 | 4 | 8 | 16 | 17 | 0 | 63.4 | 102 | 23
2022-02-22 03:40 | 35.5 | 1.059 | 1 | 4 | 8 | 13 | 15 | 0 | 64.7 | 82 | 28
2022-02-22 03:45 | 35.5 | 0.944 | 0 | 4 | 7 | 11 | 11 | 0 | 64.2 | 85 | 21
2022-02-22 03:50 | 35.6 | 0.819 | 0 | 3 | 7 | 10 | 11 | 0 | 64.2 | 85 | 18
2022-02-22 03:55 | 36 | 1.301 | 0 | 3 | 6 | 10 | 11 | 0 | 63.4 | 69 | 19
2022-02-22 04:00 | 36.5 | 0.768 | 1 | 4 | 7 | 12 | 13 | 0 | 63.6 | 76 | 18
2022-02-22 04:05 | 36.2 | 1.908 | 1 | 4 | 10 | 21 | 24 | 0 | 61 | 111 | 22
2022-02-22 04:10 | 36.5 | 2.335 | 1 | 5 | 10 | 21 | 26 | 0 | 60.2 | 127 | 18
2022-02-22 04:15 | 36.4 | 2.711 | 1 | 5 | 13 | 30 | 35 | 0 | 59.8 | 135 | 15
2022-02-22 04:20 | 36.7 | 1.936 | 1 | 5 | 10 | 19 | 23 | 0 | 60.5 | 123 | 21
2022-02-22 04:25 | 36.2 | 1.915 | 1 | 5 | 10 | 22 | 27 | 0 | 60.7 | 115 | 21
2022-02-22 04:30 | 35.8 | 1.843 | 1 | 4 | 10 | 21 | 23 | 0 | 60.5 | 146 | 21
2022-02-22 04:35 | 36.1 | 1.868 | 1 | 4 | 10 | 24 | 30 | 0 | 60.8 | 130 | 16
2022-02-22 04:40 | 36.3 | 2.173 | 1 | 5 | 11 | 24 | 29 | 0 | 60.8 | 127 | 20
2022-02-22 04:45 | 36.3 | 1.33 | 1 | 5 | 11 | 23 | 27 | 0 | 61.2 | 111 | 22
2022-02-22 04:50 | 36.1 | 1.334 | 1 | 4 | 10 | 23 | 25 | 0 | 60.9 | 135 | 21
2022-02-22 04:55 | 36.2 | 1.786 | 1 | 5 | 11 | 25 | 29 | 0 | 61 | 126 | 20
2022-02-22 05:00 | 38 | 1.561 | 1 | 4 | 11 | 27 | 31 | 0 | 61.1 | 131 | 19
2022-02-22 05:05 | 39.3 | 1.715 | 1 | 5 | 11 | 25 | 27 | 0 | 61 | 130 | 15
2022-02-22 05:10 | 38.3 | 1.707 | 1 | 4 | 10 | 22 | 26 | 0 | 61.4 | 126 | 16
2022-02-22 05:15 | 37.6 | 1.504 | 1 | 4 | 10 | 22 | 23 | 0 | 61.7 | 127 | 18
2022-02-22 05:20 | 36.6 | 1.504 | 0 | 4 | 9 | 18 | 21 | 0 | 61.3 | 124 | 28
2022-02-22 05:25 | 36.6 | 1.323 | 0 | 5 | 12 | 27 | 31 | 0 | 61.7 | 130 | 22
2022-02-22 05:30 | 37 | 2.223 | 0 | 4 | 11 | 28 | 33 | 0 | 61.7 | 135 | 16
2022-02-22 05:35 | 38.2 | 1.585 | 1 | 5 | 13 | 34 | 42 | 0 | 62.1 | 130 | 17
2022-02-22 05:40 | 36.6 | 1.431 | 1 | 5 | 13 | 33 | 40 | 0 | 61.9 | 136 | 24
2022-02-22 05:45 | 36.2 | 1.651 | 1 | 4 | 11 | 28 | 34 | 0 | 62.8 | 113 | 29
2022-02-22 05:50 | 36.1 | 1.4 | 1 | 5 | 14 | 34 | 44 | 0 | 62.6 | 112 | 23
2022-02-22 05:55 | 36.2 | 2.271 | 1 | 5 | 14 | 41 | 51 | 0 | 62.3 | 129 | 20
2022-02-22 06:00 | 37.8 | 1.532 | 1 | 5 | 15 | 40 | 50 | 0 | 62.3 | 122 | 24
2022-02-22 06:05 | 37.9 | 2.334 | 1 | 5 | 13 | 37 | 46 | 0 | 62.3 | 134 | 23
2022-02-22 06:10 | 36.9 | 1.762 | 1 | 5 | 15 | 43 | 52 | 0 | 62.6 | 101 | 29
2022-02-22 06:15 | 36.2 | 1.347 | 1 | 5 | 17 | 56 | 76 | 0 | 61.9 | 76 | 34
2022-02-22 06:20 | 36.2 | 1.321 | 1 | 6 | 20 | 62 | 84 | 0 | 61.7 | 85 | 37
2022-02-22 06:25 | 36.4 | 2.495 | 0 | 5 | 13 | 36 | 42 | 0 | 60.3 | 122 | 38
2022-02-22 06:30 | 36.2 | 3.004 | 0 | 5 | 13 | 34 | 43 | 0 | 59.9 | 135 | 18
2022-02-22 06:35 | 35.8 | 1.955 | 1 | 8 | 26 | 80 | 101 | 0 | 59.5 | 113 | 28
2022-02-22 06:40 | 36.2 | 0.851 | 1 | 8 | 26 | 73 | 89 | 0 | 60.8 | 48 | 48
2022-02-22 06:45 | 35.8 | 1.567 | 1 | 7 | 23 | 68 | 87 | 0 | 58.4 | 92 | 44
2022-02-22 06:50 | 35.6 | 1.63 | 0 | 5 | 15 | 41 | 50 | 0 | 58.6 | 67 | 30
2022-02-22 06:55 | 35.3 | 2.091 | 0 | 5 | 15 | 46 | 58 | 0 | 59.1 | 87 | 29
2022-02-22 07:00 | 35.2 | 2.038 | 0 | 5 | 17 | 48 | 58 | 0 | 58.1 | 116 | 34
2022-02-22 07:05 | 35.7 | 1.413 | 0 | 6 | 18 | 55 | 69 | 0 | 58.8 | 73 | 38
2022-02-22 07:10 | 36.3 | 1.805 | 1 | 6 | 21 | 68 | 86 | 0 | 57.6 | 118 | 42
2022-02-22 07:15 | 36.2 | 1.938 | 0 | 6 | 22 | 73 | 92 | 0 | 57.5 | 108 | 32
2022-02-22 07:20 | 35.5 | 1.673 | 0 | 6 | 18 | 57 | 73 | 0 | 58.7 | 99 | 29
2022-02-22 07:25 | 36.2 | 2.04 | 1 | 6 | 16 | 47 | 58 | 0 | 58.4 | 104 | 24
2022-02-22 07:30 | 37 | 1.988 | 1 | 6 | 17 | 52 | 66 | 0 | 58 | 113 | 20
2022-02-22 07:35 | 36.5 | 2.226 | 1 | 6 | 16 | 44 | 50 | 0 | 58.2 | 123 | 20
2022-02-22 07:40 | 35.7 | 2.828 | 0 | 4 | 11 | 29 | 36 | 0 | 58.4 | 121 | 22
2022-02-22 07:45 | 35.1 | 2.595 | 1 | 5 | 15 | 41 | 50 | 0 | 58 | 102 | 19
2022-02-22 07:50 | 35 | 1.745 | 1 | 7 | 21 | 63 | 80 | 0 | 57.2 | 103 | 16
2022-02-22 07:55 | 34.6 | 2.197 | 1 | 6 | 18 | 53 | 67 | 0 | 56.5 | 118 | 22
2022-02-22 08:00 | 33.8 | 1.758 | 1 | 6 | 19 | 56 | 70 | 0 | 55.1 | 120 | 25
2022-02-22 08:05 | 33.2 | 2.712 | 1 | 5 | 14 | 33 | 41 | 0 | 55.2 | 122 | 25
2022-02-22 08:10 | 32.9 | 2.813 | 1 | 7 | 20 | 60 | 75 | 0 | 55.7 | 110 | 20
2022-02-22 08:15 | 32.7 | 2.064 | 1 | 8 | 23 | 71 | 87 | 0 | 54.8 | 87 | 20
2022-02-22 08:20 | 32.3 | 2.49 | 1 | 7 | 21 | 67 | 83 | 0 | 54.7 | 100 | 22
2022-02-22 08:25 | 31.8 | 2.151 | 1 | 6 | 17 | 46 | 57 | 0 | 53.5 | 97 | 19
2022-02-22 08:30 | 31.5 | 2.446 | 1 | 7 | 21 | 59 | 75 | 0 | 53.7 | 98 | 17
2022-02-22 08:35 | 31 | 2.487 | 1 | 6 | 18 | 51 | 65 | 0 | 53 | 106 | 18
2022-02-22 08:40 | 30.4 | 1.985 | 1 | 9 | 28 | 87 | 110 | 0 | 52.5 | 100 | 20
2022-02-22 08:45 | 29.8 | 2.362 | 1 | 6 | 17 | 49 | 60 | 0 | 51.8 | 114 | 19
2022-02-22 08:50 | 29.4 | 1.295 | 1 | 7 | 21 | 61 | 76 | 0 | 51 | 78 | 26
2022-02-22 08:55 | 28.8 | 1.87 | 1 | 6 | 19 | 55 | 67 | 0 | 51.2 | 89 | 20
2022-02-22 09:00 | 28.3 | 2.19 | 1 | 7 | 24 | 70 | 87 | 0 | 51.6 | 105 | 18
2022-02-22 09:05 | 28.1 | 2.311 | 0 | 7 | 21 | 61 | 75 | 0 | 51.5 | 120 | 19
2022-02-22 09:10 | 28.1 | 2.626 | 0 | 6 | 19 | 55 | 68 | 0 | 51.1 | 117 | 15
2022-02-22 09:15 | 28.2 | 2.271 | 0 | 5 | 14 | 38 | 45 | 0 | 50.3 | 119 | 16
2022-02-22 09:20 | 28.3 | 2.416 | 0 | 5 | 13 | 32 | 39 | 0 | 49.3 | 134 | 19
2022-02-22 09:25 | 28.2 | 1.622 | 0 | 6 | 21 | 63 | 81 | 0 | 50.1 | 89 | 28
2022-02-22 09:30 | 28.2 | 2.398 | 0 | 5 | 17 | 58 | 72 | 0 | 49.2 | 80 | 23
2022-02-22 09:35 | 28.1 | 1.799 | 0 | 5 | 15 | 44 | 56 | 0 | 49.5 | 84 | 18
2022-02-22 09:40 | 28.1 | 2.186 | 0 | 5 | 15 | 41 | 50 | 0 | 48.3 | 125 | 30
2022-02-22 09:45 | 27.9 | 1.669 | 0 | 5 | 15 | 44 | 53 | 0 | 49.5 | 82 | 34
2022-02-22 09:50 | 27.5 | 2.37 | 0 | 5 | 13 | 36 | 43 | 0 | 49.6 | 112 | 34
2022-02-22 09:55 | 27 | 1.947 | 0 | 5 | 14 | 38 | 47 | 0 | 49.6 | 60 | 35
2022-02-22 10:00 | 26.5 | 1.811 | 0 | 5 | 17 | 50 | 63 | 0 | 50.2 | 92 | 22
2022-02-22 10:05 | 26.2 | 1.312 | 0 | 5 | 17 | 48 | 59 | 0 | 48 | 86 | 28
2022-02-22 10:10 | 25.9 | 1.668 | 0 | 6 | 20 | 62 | 79 | 0 | 47.7 | 80 | 30
2022-02-22 10:15 | 25.5 | 1.847 | 0 | 5 | 15 | 43 | 53 | 0 | 47.8 | 89 | 46
2022-02-22 10:20 | 25.1 | 1.758 | 0 | 4 | 12 | 36 | 45 | 0 | 48.2 | 75 | 44
2022-02-22 10:25 | 24.9 | 1.66 | 0 | 4 | 13 | 34 | 43 | 0 | 47.7 | 104 | 32
2022-02-22 10:30 | 24.7 | 1.411 | 0 | 4 | 10 | 25 | 30 | 0 | 48.9 | 72 | 34
2022-02-22 10:35 | 24.5 | 1.244 | 0 | 3 | 6 | 14 | 17 | 0 | 47.9 | 57 | 28
2022-02-22 10:40 | 24.2 | 1.727 | 0 | 3 | 7 | 14 | 16 | 0 | 48.6 | 63 | 29
2022-02-22 10:45 | 23.7 | 1.591 | 0 | 3 | 8 | 22 | 26 | 0 | 48.9 | 114 | 61
2022-02-22 10:50 | 23.4 | 1.898 | 0 | 3 | 10 | 28 | 34 | 0 | 48.4 | 63 | 65
2022-02-22 10:55 | 23.1 | 1.65 | 0 | 3 | 9 | 26 | 31 | 0 | 47.3 | 85 | 28
2022-02-22 11:00 | 22.8 | 1.556 | 0 | 3 | 7 | 15 | 17 | 0 | 48.3 | 69 | 37
2022-02-22 11:05 | 22.7 | 1.28 | 0 | 3 | 6 | 14 | 16 | 0 | 46.5 | 47 | 26
2022-02-22 11:10 | 22.5 | 1.442 | 0 | 3 | 7 | 18 | 22 | 0 | 47.2 | 68 | 38
2022-02-22 11:15 | 22.4 | 1.37 | 0 | 2 | 6 | 13 | 15 | 0 | 46.8 | 33 | 41
2022-02-22 11:20 | 22.2 | 1.251 | 0 | 3 | 6 | 15 | 18 | 0 | 47.1 | 66 | 34
2022-02-22 11:25 | 22.1 | 1.645 | 0 | 3 | 8 | 18 | 22 | 0 | 46.1 | 55 | 29
2022-02-22 11:30 | 21.9 | 1.176 | 0 | 3 | 7 | 16 | 17 | 0 | 45.7 | 39 | 39
2022-02-22 11:35 | 21.7 | 1.59 | 0 | 2 | 6 | 14 | 15 | 0 | 46.2 | 15 | 37
2022-02-22 11:40 | 21.4 | 1.383 | 0 | 3 | 7 | 15 | 16 | 0 | 47.2 | 0 | 26
2022-02-22 11:45 | 21.3 | 1.472 | 0 | 3 | 8 | 19 | 23 | 0 | 46.3 | 96 | 64
2022-02-22 11:50 | 21.1 | 1.637 | 0 | 2 | 6 | 13 | 14 | 0 | 46.7 | 59 | 46
2022-02-22 11:55 | 21 | 1.531 | 0 | 2 | 6 | 13 | 15 | 0 | 46.3 | 44 | 39
2022-02-22 12:00 | 20.9 | 0.635 | 0 | 2 | 6 | 15 | 16 | 0 | 45.5 | 187 | 89
2022-02-22 12:05 | 20.7 | 2.189 | 0 | 3 | 9 | 22 | 25 | 0 | 45 | 135 | 54
2022-02-22 12:10 | 20.5 | 2.451 | 0 | 3 | 9 | 25 | 31 | 0 | 45.9 | 118 | 36
2022-02-22 12:15 | 20.3 | 1.639 | 0 | 3 | 10 | 26 | 31 | 0 | 45.1 | 115 | 23
2022-02-22 12:20 | 20.2 | 1.28 | 0 | 3 | 7 | 19 | 22 | 0 | 46.2 | 93 | 52
2022-02-22 12:25 | 20.5 | 1.024 | 0 | 2 | 6 | 16 | 18 | 0 | 45.2 | 60 | 59
2022-02-22 12:30 | 21.6 | 1.343 | 0 | 2 | 6 | 15 | 17 | 0 | 45 | 34 | 50
2022-02-22 12:35 | 22.5 | 1.074 | 0 | 2 | 7 | 15 | 17 | 0 | 43.7 | 135 | 71
2022-02-22 12:40 | 22.8 | 2.049 | 0 | 2 | 7 | 19 | 23 | 0 | 44.5 | 45 | 69
2022-02-22 12:45 | 23 | 1.666 | 0 | 2 | 7 | 18 | 20 | 0 | 44.1 | 94 | 39
2022-02-22 12:50 | 23.1 | 0.774 | 0 | 2 | 6 | 15 | 18 | 0 | 44.5 | 231 | 84
2022-02-22 12:55 | 23.2 | 1.421 | 0 | 2 | 7 | 17 | 19 | 0 | 42 | 106 | 80
2022-02-22 13:00 | 23.2 | 1.547 | 0 | 2 | 7 | 17 | 20 | 0 | 43.3 | 94 | 56
2022-02-22 13:05 | 23.1 | 0.908 | 0 | 2 | 6 | 14 | 17 | 0 | 43.8 | 6 | 74
2022-02-22 13:10 | 22.9 | 1.467 | 0 | 3 | 9 | 21 | 25 | 0 | 44.1 | 98 | 82
2022-02-22 13:15 | 22.8 | 1.436 | 0 | 2 | 8 | 19 | 23 | 0 | 42.3 | 106 | 43
2022-02-22 13:20 | 22.8 | 1.526 | 0 | 2 | 7 | 18 | 21 | 0 | 43.4 | 25 | 51
2022-02-22 13:25 | 22.5 | 1.029 | 0 | 2 | 7 | 15 | 18 | 0 | 42.9 | 0 | 57
2022-02-22 13:30 | 22.2 | 2.113 | 0 | 3 | 11 | 26 | 32 | 0 | 41.5 | 123 | 83
2022-02-22 13:35 | 21.7 | 0.827 | 0 | 2 | 8 | 19 | 21 | 0 | 41.7 | 113 | 45
2022-02-22 13:40 | 21.4 | 1.685 | 0 | 2 | 7 | 17 | 19 | 0 | 41.4 | 56 | 59
2022-02-22 13:45 | 21 | 1.975 | 0 | 2 | 6 | 15 | 18 | 0 | 40.5 | 138 | 53
2022-02-22 13:50 | 20.8 | 1.33 | 0 | 2 | 7 | 19 | 22 | 0 | 41.7 | 74 | 52
2022-02-22 13:55 | 20.6 | 1.362 | 0 | 2 | 6 | 16 | 18 | 0 | 42 | 66 | 57
2022-02-22 14:00 | 20.4 | 1.929 | 0 | 2 | 7 | 19 | 23 | 0 | 41.6 | 89 | 60
2022-02-22 14:05 | 20.2 | 1.024 | 0 | 3 | 9 | 21 | 23 | 0 | 40.3 | 39 | 54
2022-02-22 14:10 | 20.3 | 1.142 | 0 | 2 | 7 | 16 | 19 | 0 | 41.5 | 0 | 65
2022-02-22 14:15 | 20.9 | 0.991 | 0 | 2 | 7 | 17 | 18 | 0 | 39.6 | 81 | 69
2022-02-22 14:20 | 22.4 | 1.969 | 0 | 2 | 6 | 15 | 17 | 0 | 43.1 | 67 | 56
2022-02-22 14:25 | 22.9 | 1.576 | 0 | 2 | 7 | 17 | 21 | 0 | 40.3 | 67 | 23
2022-02-22 14:30 | 23.1 | 1.617 | 0 | 3 | 9 | 29 | 35 | 0 | 41.1 | 90 | 25
2022-02-22 14:35 | 22.8 | 1.47 | 0 | 2 | 7 | 16 | 18 | 0 | 41 | 160 | 42
2022-02-22 14:40 | 22.2 | 1.503 | 0 | 2 | 8 | 20 | 23 | 0 | 39.7 | 143 | 44
2022-02-22 14:45 | 21.9 | 1.734 | 0 | 2 | 6 | 17 | 20 | 0 | 40.2 | 87 | 56
2022-02-22 14:50 | 21.5 | 1.558 | 0 | 2 | 6 | 14 | 16 | 0 | 39.6 | 163 | 45
2022-02-22 14:55 | 21.2 | 1.201 | 0 | 2 | 7 | 16 | 18 | 0 | 40.2 | 183 | 49
2022-02-22 15:00 | 20.8 | 0.933 | 0 | 4 | 15 | 34 | 40 | 0 | 39.5 | 109 | 63
2022-02-22 15:05 | 20.5 | 1.64 | 0 | 3 | 9 | 21 | 24 | 0 | 39.9 | 53 | 41
2022-02-22 15:10 | 20.4 | 1.905 | 0 | 3 | 12 | 32 | 39 | 0 | 39.2 | 92 | 29
2022-02-22 15:15 | 20.3 | 2.101 | 0 | 2 | 7 | 19 | 21 | 0 | 38.5 | 112 | 26
2022-02-22 15:20 | 20.2 | 1.209 | 0 | 2 | 8 | 21 | 26 | 0 | 37.8 | 113 | 34
2022-02-22 15:25 | 20.1 | 1.286 | 0 | 3 | 10 | 25 | 29 | 0 | 38.3 | 81 | 37
2022-02-22 15:30 | 20.4 | 1.737 | 0 | 2 | 6 | 15 | 18 | 0 | 38 | 14 | 50
2022-02-22 15:35 | 20.8 | 0.952 | 0 | 2 | 7 | 17 | 18 | 0 | 38.5 | 346 | 54
2022-02-22 15:40 | 21 | 1.913 | 0 | 2 | 5 | 13 | 14 | 0 | 39.3 | 62 | 56
2022-02-22 15:45 | 21.2 | 2.184 | 0 | 2 | 5 | 13 | 15 | 0 | 38.7 | 53 | 16
2022-02-22 15:50 | 21.5 | 1.42 | 0 | 2 | 5 | 13 | 15 | 0 | 37.6 | 60 | 23
2022-02-22 15:55 | 21.7 | 1.302 | 0 | 2 | 7 | 19 | 22 | 0 | 37.9 | 76 | 31
2022-02-22 16:00 | 21.9 | 1.704 | 0 | 2 | 7 | 19 | 22 | 0 | 36.9 | 78 | 23
2022-02-22 16:05 | 22 | 1.447 | 0 | 2 | 6 | 14 | 18 | 0 | 36.4 | 110 | 40
2022-02-22 16:10 | 21.9 | 1.121 | 0 | 2 | 6 | 14 | 16 | 0 | 36.9 | 181 | 53
2022-02-22 16:15 | 22 | 1.369 | 0 | 2 | 6 | 14 | 16 | 0 | 36.8 | 143 | 31
2022-02-22 16:20 | 22.1 | 1.372 | 0 | 2 | 8 | 22 | 26 | 0 | 35.6 | 112 | 30
2022-02-22 16:25 | 21.7 | 1.604 | 0 | 3 | 10 | 29 | 35 | 0 | 36.1 | 73 | 35
2022-02-22 16:30 | 21.4 | 1.297 | 0 | 2 | 6 | 15 | 17 | 0 | 35.5 | 94 | 38
2022-02-22 16:35 | 21.3 | 1.04 | 0 | 2 | 6 | 14 | 17 | 0 | 36.3 | 92 | 39
2022-02-22 16:40 | 21.5 | 1.784 | 0 | 2 | 6 | 14 | 16 | 0 | 37.7 | 61 | 35
2022-02-22 16:45 | 21.6 | 1.221 | 0 | 3 | 9 | 26 | 31 | 0 | 36.9 | 71 | 17
2022-02-22 16:50 | 21.7 | 1.486 | 0 | 8 | 28 | 78 | 90 | 0 | 36.5 | 76 | 32
2022-02-22 16:55 | 21.8 | 1.442 | 0 | 6 | 22 | 58 | 67 | 0 | 36.5 | 58 | 19
2022-02-22 17:00 | 21.8 | 1.425 | 0 | 3 | 11 | 32 | 36 | 0 | 35.4 | 118 | 35
2022-02-22 17:05 | 21.7 | 1.691 | 0 | 5 | 18 | 60 | 73 | 0 | 35.6 | 103 | 19
2022-02-22 17:10 | 21.8 | 1.066 | 0 | 3 | 12 | 38 | 47 | 0 | 35.3 | 52 | 32
2022-02-22 17:15 | 22.2 | 1.264 | 0 | 3 | 10 | 31 | 38 | 0 | 35.2 | 83 | 30
2022-02-22 17:20 | 22.3 | 1.197 | 0 | 2 | 6 | 15 | 16 | 0 | 34.6 | 51 | 21
2022-02-22 17:25 | 22.3 | 0.67 | 0 | 2 | 6 | 14 | 15 | 0 | 35.2 | 63 | 21
2022-02-22 17:30 | 22 | 1.086 | 0 | 4 | 15 | 40 | 46 | 0 | 35 | 63 | 24
2022-02-22 17:35 | 21.7 | 1.686 | 0 | 4 | 16 | 48 | 59 | 0 | 35.1 | 84 | 26
2022-02-22 17:40 | 21.4 | 1.254 | 0 | 4 | 16 | 53 | 64 | 0 | 35 | 82 | 24
2022-02-22 17:45 | 21.1 | 1.593 | 0 | 4 | 14 | 45 | 57 | 0 | 35.6 | 103 | 29
2022-02-22 17:50 | 21.2 | 1.567 | 0 | 4 | 13 | 43 | 53 | 0 | 35.7 | 101 | 26
2022-02-22 17:55 | 21.4 | 1.904 | 0 | 3 | 9 | 29 | 35 | 0 | 35.4 | 110 | 23
2022-02-22 18:00 | 21.8 | 1.721 | 0 | 2 | 8 | 23 | 28 | 0 | 36 | 121 | 18
2022-02-22 18:05 | 22.2 | 1.783 | 0 | 3 | 10 | 30 | 38 | 0 | 35.8 | 100 | 17
2022-02-22 18:10 | 22.3 | 1.457 | 0 | 4 | 13 | 41 | 51 | 0 | 36.7 | 113 | 15
2022-02-22 18:15 | 22.2 | 1.319 | 0 | 4 | 16 | 53 | 66 | 0 | 37.3 | 107 | 15
2022-02-22 18:20 | 22.1 | 1.675 | 0 | 3 | 9 | 27 | 33 | 0 | 37.8 | 108 | 13
2022-02-22 18:25 | 22.1 | 0.991 | 0 | 5 | 17 | 57 | 72 | 0 | 38.4 | 107 | 12
2022-02-22 18:30 | 21.9 | 1.353 | 0 | 5 | 20 | 64 | 79 | 0 | 38 | 112 | 17
2022-02-22 18:35 | 21.9 | 1.346 | 0 | 4 | 15 | 48 | 59 | 0 | 38 | 128 | 17
2022-02-22 18:40 | 21.8 | 0.9 | 0 | 3 | 10 | 24 | 27 | 0 | 38.7 | 120 | 13
2022-02-22 18:45 | 21.5 | 0.976 | 0 | 3 | 9 | 21 | 25 | 0 | 39.7 | 118 | 15
2022-02-22 18:50 | 21.2 | 0.383 | 0 | 9 | 39 | 126 | 155 | 0 | 39.8 | 71 | 26
2022-02-22 18:55 | 21 | 0.526 | 0 | 9 | 38 | 126 | 154 | 0 | 39.8 | 99 | 22
2022-02-22 19:00 | 21.1 | 0.769 | 0 | 4 | 16 | 43 | 52 | 0 | 40.6 | 117 | 20
2022-02-22 19:05 | 21 | 0.592 | 0 | 4 | 15 | 42 | 48 | 0 | 40.9 | 103 | 21
2022-02-22 19:10 | 20.8 | 0.72 | 0 | 4 | 14 | 35 | 40 | 0 | 40.8 | 134 | 24
2022-02-22 19:15 | 20.4 | 0.439 | 0 | 6 | 21 | 58 | 67 | 0 | 41.4 | 76 | 34
2022-02-22 19:20 | 20.3 | 0.298 | 0 | 7 | 26 | 78 | 94 | 0 | 42.7 | 15 | 100
2022-02-22 19:25 | 20.5 | 2.461 | 0 | 6 | 18 | 53 | 65 | 0 | 47.6 | 292 | 69
2022-02-22 19:30 | 20.6 | 1.781 | 0 | 4 | 12 | 34 | 41 | 0 | 52.3 | 306 | 16
2022-02-22 19:35 | 20.5 | 2.169 | 0 | 4 | 12 | 31 | 38 | 0 | 54.1 | 312 | 14
2022-02-22 19:40 | 20.3 | 1.903 | 0 | 5 | 15 | 38 | 46 | 0 | 55 | 329 | 17
2022-02-22 19:45 | 20.2 | 2.281 | 0 | 4 | 11 | 27 | 33 | 0 | 55.4 | 302 | 21
2022-02-22 19:50 | 20.4 | 2.339 | 0 | 3 | 10 | 23 | 27 | 0 | 56.2 | 304 | 14
2022-02-22 19:55 | 20.3 | 1.433 | 0 | 3 | 9 | 21 | 26 | 0 | 56.7 | 305 | 15
2022-02-22 20:00 | 20.1 | 1.838 | 0 | 3 | 8 | 19 | 22 | 0 | 55.6 | 312 | 19
2022-02-22 20:05 | 20 | 1.85 | 0 | 2 | 7 | 15 | 20 | 0 | 54.7 | 301 | 19
2022-02-22 20:10 | 20.1 | 1.732 | 0 | 2 | 7 | 16 | 18 | 0 | 56.7 | 300 | 14
2022-02-22 20:15 | 20 | 1.671 | 0 | 3 | 7 | 15 | 18 | 0 | 61.1 | 306 | 15
2022-02-22 20:20 | 19.9 | 2.022 | 0 | 3 | 8 | 18 | 23 | 0 | 61.8 | 306 | 19
2022-02-22 20:25 | 19.8 | 1.98 | 0 | 2 | 6 | 14 | 17 | 0 | 61.4 | 303 | 19
2022-02-22 20:30 | 19.6 | 1.769 | 0 | 2 | 5 | 10 | 13 | 0 | 60.9 | 294 | 16
2022-02-22 20:35 | 19.7 | 1.355 | 0 | 2 | 5 | 10 | 12 | 0 | 59.7 | 295 | 18
2022-02-22 20:40 | 20.1 | 1.481 | 0 | 2 | 5 | 10 | 12 | 0 | 59.4 | 311 | 22
2022-02-22 20:45 | 20.3 | 1.257 | 0 | 2 | 4 | 8 | 10 | 0 | 60.2 | 306 | 21
2022-02-22 20:50 | 20.7 | 1.528 | 0 | 2 | 4 | 8 | 9 | 0 | 61.1 | 302 | 16
2022-02-22 20:55 | 21.2 | 1.748 | 0 | 2 | 4 | 8 | 9 | 0 | 62 | 301 | 13
2022-02-22 21:00 | 21.9 | 2.197 | 0 | 2 | 4 | 7 | 9 | 0 | 62.9 | 296 | 15
2022-02-22 21:05 | 22.4 | 2.042 | 0 | 2 | 4 | 8 | 10 | 0 | 63.8 | 289 | 16
2022-02-22 21:10 | 22.7 | 1.578 | 0 | 2 | 4 | 8 | 9 | 0 | 64.9 | 299 | 20
2022-02-22 21:15 | 23 | 1.379 | 0 | 2 | 4 | 8 | 9 | 0 | 65.5 | 292 | 17
2022-02-22 21:20 | 23.4 | 1.57 | 0 | 2 | 4 | 8 | 9 | 0 | 66.3 | 296 | 14
2022-02-22 21:25 | 23.7 | 1.687 | 0 | 2 | 5 | 8 | 10 | 0 | 67.9 | 276 | 17
2022-02-22 21:30 | 23.9 | 1.457 | 0 | 2 | 5 | 9 | 11 | 0 | 69.3 | 269 | 15
2022-02-22 21:35 | 24.1 | 1.118 | 0 | 2 | 5 | 8 | 9 | 0 | 69.2 | 276 | 18
2022-02-22 21:40 | 24.3 | 1.331 | 0 | 2 | 5 | 9 | 11 | 0 | 69.2 | 245 | 24
2022-02-22 21:45 | 24.6 | 1.267 | 0 | 2 | 5 | 9 | 10 | 0 | 68.2 | 222 | 21
2022-02-22 21:50 | 25 | 1.188 | 0 | 2 | 5 | 8 | 8 | 0 | 67.3 | 217 | 19
2022-02-22 21:55 | 25.1 | 0.719 | 0 | 2 | 4 | 8 | 8 | 0 | 66.1 | 174 | 28
2022-02-22 22:00 | 25.3 | 0.593 | 0 | 2 | 5 | 9 | 10 | 0 | 65.7 | 266 | 54
2022-02-22 22:05 | 25.6 | 0.572 | 0 | 2 | 5 | 8 | 9 | 0 | 67.2 | 323 | 31
2022-02-22 22:10 | 25.8 | 0.669 | 0 | 2 | 5 | 10 | 10 | 0 | 67.3 | 304 | 18
2022-02-22 22:15 | 26 | 0.549 | 0 | 2 | 5 | 11 | 13 | 0 | 67.1 | 319 | 20
2022-02-22 22:20 | 26.2 | 0.506 | 0 | 2 | 6 | 11 | 12 | 0 | 66.8 | 311 | 22
2022-02-22 22:25 | 26.3 | 0.658 | 0 | 2 | 5 | 10 | 11 | 0 | 66.5 | 289 | 20
2022-02-22 22:30 | 26.7 | 0.371 | 0 | 2 | 4 | 8 | 8 | 0 | 66.2 | 330 | 26
2022-02-22 22:35 | 27.2 | 0.343 | 0 | 2 | 4 | 7 | 8 | 0 | 65.8 | 313 | 32
2022-02-22 22:40 | 27.1 | 0.463 | 0 | 2 | 4 | 7 | 8 | 0 | 65.9 | 321 | 29
2022-02-22 22:45 | 27.1 | 0.537 | 0 | 2 | 4 | 9 | 10 | 0 | 66.4 | 311 | 13
2022-02-22 22:50 | 27.2 | 0.288 | 0 | 2 | 4 | 8 | 9 | 0 | 66.1 | 334 | 19
2022-02-22 22:55 | 27.7 | 0.597 | 0 | 2 | 5 | 10 | 11 | 0 | 66.9 | 269 | 34
2022-02-22 23:00 | 27.9 | 0.624 | 0 | 2 | 5 | 9 | 9 | 0 | 66.9 | 253 | 19
2022-02-22 23:05 | 27.9 | 0.807 | 0 | 2 | 4 | 7 | 8 | 0 | 65.8 | 213 | 24
2022-02-22 23:10 | 28.1 | 0.506 | 0 | 2 | 4 | 6 | 7 | 0 | 64 | 187 | 22
2022-02-22 23:15 | 28.7 | 0.462 | 0 | 1 | 4 | 7 | 7 | 0 | 64.5 | 86 | 49
2022-02-22 23:20 | 28.4 | 0.325 | 0 | 2 | 4 | 9 | 10 | 0 | 63.7 | 58 | 25
2022-02-22 23:25 | 28.9 | 1.154 | 0 | 2 | 5 | 11 | 12 | 0 | 63.6 | 137 | 24
2022-02-22 23:30 | 29.5 | 1.075 | 0 | 2 | 5 | 9 | 10 | 0 | 63.8 | 143 | 21
2022-02-22 23:35 | 30 | 0.889 | 0 | 2 | 4 | 10 | 12 | 0 | 64.4 | 140 | 18
2022-02-22 23:40 | 29.8 | 0.357 | 0 | 3 | 8 | 22 | 26 | 0 | 65.8 | 95 | 23
2022-02-22 23:45 | 30 | 0.381 | 0 | 2 | 5 | 11 | 12 | 0 | 63.2 | 217 | 137
2022-02-22 23:50 | 30.5 | 0.334 | 0 | 2 | 6 | 16 | 18 | 0 | 64.5 | 189 | 45
2022-02-22 23:55 | 30.7 | 0.274 | 0 | 2 | 7 | 18 | 20 | 0 | 63.8 | 85 | 0
2022-02-23 00:05 | 30.8 | 0.442 | 0 | 3 | 12 | 34 | 39 | 0 | 67 | 67 | 8
2022-02-23 00:10 | 30.9 | 0.132 | 0 | 4 | 14 | 40 | 45 | 0 | 66.6 | 16 | 0
2022-02-23 00:15 | 31.4 | 0.481 | 0 | 4 | 13 | 39 | 46 | 0 | 68.9 | 70 | 19
2022-02-23 00:20 | 31.8 | 0.419 | 0 | 5 | 21 | 62 | 74 | 0 | 70.3 | 59 | 17
2022-02-23 00:25 | 32.1 | 0.794 | 0 | 5 | 16 | 50 | 59 | 0 | 66.3 | 119 | 35
2022-02-23 00:30 | 32.6 | 1.48 | 0 | 2 | 4 | 8 | 10 | 0 | 64 | 158 | 29
2022-02-23 00:35 | 32.7 | 0.74 | 0 | 2 | 8 | 21 | 24 | 0 | 66.4 | 85 | 40
2022-02-23 00:40 | 32.5 | 0.479 | 0 | 6 | 21 | 65 | 76 | 0 | 68.7 | 54 | 24
2022-02-23 00:45 | 33 | 0.35 | 0 | 7 | 24 | 76 | 88 | 0 | 70.1 | 12 | 23
2022-02-23 00:50 | 33.8 | 0.373 | 0 | 6 | 22 | 63 | 73 | 0 | 70.2 | 5 | 8
2022-02-23 00:55 | 33.5 | 0.343 | 0 | 5 | 19 | 62 | 76 | 0 | 70.9 | 31 | 19
2022-02-23 01:00 | 33.6 | 0.319 | 0 | 4 | 16 | 52 | 63 | 0 | 72.2 | 45 | 17
2022-02-23 01:05 | 33.9 | 0.602 | 0 | 4 | 15 | 46 | 55 | 0 | 72.9 | 48 | 10
2022-02-23 01:10 | 34.2 | 0.26 | 0 | 3 | 10 | 28 | 31 | 0 | 71 | 44 | 11
2022-02-23 01:15 | 34.1 | 0.284 | 0 | 3 | 8 | 20 | 22 | 0 | 70.1 | 49 | 0
2022-02-23 01:20 | 34.1 | 0.16 | 0 | 4 | 14 | 38 | 47 | 0 | 69.5 | 37 | 0
2022-02-23 01:25 | 34.7 | 0.402 | 0 | 6 | 19 | 53 | 66 | 0 | 68.3 | 86 | 0
2022-02-23 01:30 | 34.7 | 0.694 | 0 | 6 | 21 | 56 | 65 | 0 | 67 | 130 | 23
2022-02-23 01:35 | 34.9 | 0.528 | 0 | 2 | 7 | 18 | 19 | 0 | 66.7 | 117 | 19
2022-02-23 01:40 | 34.4 | 0.479 | 0 | 3 | 10 | 24 | 28 | 0 | 69.5 | 57 | 37
2022-02-23 01:45 | 35 | 0.45 | 0 | 5 | 18 | 48 | 56 | 0 | 72.1 | 24 | 31
2022-02-23 01:50 | 35 | 0.363 | 0 | 3 | 11 | 30 | 37 | 0 | 73.5 | 16 | 13
2022-02-23 01:55 | 36.5 | 0.277 | 0 | 3 | 8 | 21 | 24 | 0 | 73.4 | 23 | 19
2022-02-23 02:00 | 36.2 | 0.26 | 0 | 2 | 6 | 15 | 17 | 0 | 73.5 | 46 | 0
2022-02-23 02:05 | 35.6 | 0.549 | 0 | 2 | 6 | 15 | 17 | 0 | 71.8 | 119 | 29
2022-02-23 02:10 | 36.8 | 0.71 | 0 | 3 | 8 | 19 | 22 | 0 | 68.5 | 121 | 11
2022-02-23 02:15 | 36.7 | 0.53 | 0 | 3 | 10 | 25 | 30 | 0 | 68.7 | 85 | 19
2022-02-23 02:20 | 36.5 | 0.4 | 1 | 5 | 15 | 40 | 49 | 0 | 69.9 | 68 | 13
2022-02-23 02:25 | 36.5 | 0.067 | 0 | 5 | 18 | 52 | 61 | 0 | 70.5 | 9 | 0
2022-02-23 02:30 | 37.2 | 0.379 | 0 | 5 | 19 | 55 | 66 | 0 | 70.3 | 62 | 0
2022-02-23 02:35 | 37.7 | 0.294 | 0 | 3 | 12 | 35 | 39 | 0 | 71.2 | 46 | 21
2022-02-23 02:40 | 36.7 | 0.325 | 0 | 4 | 14 | 39 | 47 | 0 | 73.4 | 47 | 19
2022-02-23 02:45 | 36.2 | 0.268 | 0 | 4 | 14 | 37 | 42 | 0 | 74.9 | 62 | 0
2022-02-23 02:50 | 35.6 | 0.674 | 0 | 4 | 16 | 47 | 55 | 0 | 70.4 | 114 | 20
2022-02-23 02:55 | 35.3 | 0.979 | 0 | 2 | 7 | 20 | 23 | 0 | 69 | 134 | 14
2022-02-23 03:00 | 35.9 | 1.127 | 0 | 2 | 9 | 23 | 26 | 0 | 71.2 | 126 | 15
2022-02-23 03:05 | 36.5 | 1.814 | 0 | 2 | 9 | 20 | 22 | 0 | 71.4 | 141 | 14
2022-02-23 03:10 | 36.1 | 1.738 | 0 | 2 | 7 | 17 | 19 | 0 | 71.5 | 143 | 6
2022-02-23 03:15 | 37.2 | 1.274 | 0 | 2 | 7 | 14 | 16 | 0 | 71.2 | 134 | 10
2022-02-23 03:20 | 36.9 | 1.129 | 0 | 2 | 6 | 13 | 14 | 0 | 70.7 | 123 | 14
2022-02-23 03:25 | 37.1 | 0.882 | 0 | 2 | 8 | 19 | 22 | 0 | 70.3 | 117 | 16
2022-02-23 03:30 | 37.1 | 1.062 | 0 | 3 | 8 | 21 | 23 | 0 | 70.9 | 143 | 23
2022-02-23 03:35 | 37.5 | 0.68 | 0 | 4 | 12 | 28 | 34 | 0 | 71.8 | 152 | 18
2022-02-23 03:40 | 37.4 | 0.762 | 0 | 2 | 7 | 16 | 18 | 0 | 72.2 | 124 | 24
2022-02-23 03:45 | 37.3 | 0.457 | 0 | 3 | 10 | 24 | 27 | 0 | 72.8 | 78 | 26
2022-02-23 03:50 | 36.5 | 0.751 | 0 | 3 | 11 | 28 | 33 | 0 | 71.1 | 104 | 35
2022-02-23 03:55 | 37.5 | 0.571 | 0 | 3 | 9 | 22 | 26 | 0 | 70.5 | 88 | 30
2022-02-23 04:00 | 36.9 | 0.326 | 0 | 3 | 8 | 20 | 22 | 0 | 71.2 | 52 | 34
2022-02-23 04:05 | 37.1 | 0.347 | 0 | 3 | 8 | 18 | 20 | 0 | 69.8 | 133 | 0
2022-02-23 04:10 | 37.6 | 0.452 | 0 | 2 | 7 | 15 | 18 | 0 | 69 | 161 | 25
2022-02-23 04:15 | 37.5 | 0.247 | 0 | 2 | 7 | 16 | 19 | 0 | 71.7 | 49 | 147
2022-02-23 04:20 | 37 | 1.227 | 0 | 2 | 6 | 13 | 17 | 0 | 72 | 149 | 25
2022-02-23 04:25 | 37 | 0.649 | 0 | 2 | 7 | 15 | 15 | 0 | 73.2 | 70 | 52
2022-02-23 04:30 | 37 | 0.229 | 0 | 2 | 7 | 15 | 17 | 0 | 76.3 | 358 | 48
2022-02-23 04:35 | 36.5 | 0.129 | 0 | 2 | 6 | 13 | 15 | 0 | 76.7 | 359 | 0
2022-02-23 04:40 | 37.1 | 0.261 | 0 | 2 | 6 | 13 | 14 | 0 | 76 | 326 | 0
2022-02-23 04:45 | 38.3 | 0.153 | 0 | 2 | 6 | 12 | 13 | 0 | 74.7 | 319 | 0
2022-02-23 04:50 | 38.9 | 0 | 0 | 2 | 6 | 12 | 13 | 0 | 74 | 0 | 0
2022-02-23 04:55 | 38.2 | 0.241 | 0 | 2 | 6 | 13 | 14 | 0 | 73.3 | 308 | 0
2022-02-23 05:00 | 37.7 | 0.043 | 0 | 2 | 6 | 13 | 14 | 0 | 75.3 | 2 | 0
2022-02-23 05:05 | 37.4 | 0.595 | 0 | 3 | 11 | 27 | 29 | 0 | 73 | 167 | 0
2022-02-23 05:10 | 37.6 | 0.755 | 0 | 4 | 12 | 27 | 33 | 0 | 73.7 | 131 | 29
2022-02-23 05:15 | 37.2 | 1.307 | 0 | 4 | 13 | 32 | 38 | 0 | 74.2 | 146 | 19
2022-02-23 05:20 | 37.2 | 0.755 | 0 | 3 | 9 | 18 | 20 | 0 | 76.1 | 86 | 41
2022-02-23 05:25 | 37 | 0.354 | 0 | 3 | 10 | 23 | 28 | 0 | 76.5 | 21 | 31
2022-02-23 05:30 | 38.2 | 0.209 | 0 | 3 | 9 | 19 | 21 | 0 | 76 | 332 | 0
2022-02-23 05:35 | 38 | 0.506 | 0 | 3 | 8 | 19 | 22 | 0 | 75.5 | 281 | 16
2022-02-23 05:40 | 37.8 | 0.716 | 0 | 5 | 17 | 43 | 51 | 0 | 73.8 | 251 | 27
2022-02-23 05:45 | 37.2 | 0.543 | 0 | 4 | 12 | 28 | 32 | 0 | 74.9 | 305 | 35
2022-02-23 05:50 | 36.6 | 0.103 | 0 | 3 | 10 | 22 | 24 | 0 | 74.4 | 339 | 24
2022-02-23 05:55 | 37.3 | 0.668 | 0 | 3 | 10 | 24 | 28 | 0 | 73.6 | 200 | 130
2022-02-23 06:00 | 37.1 | 0.641 | 0 | 3 | 9 | 20 | 22 | 0 | 74.1 | 109 | 56
2022-02-23 06:05 | 37.4 | 0.554 | 0 | 3 | 8 | 16 | 18 | 0 | 74.3 | 102 | 18
2022-02-23 06:10 | 36.9 | 0.122 | 0 | 2 | 7 | 15 | 17 | 0 | 73.6 | 16 | 24
2022-02-23 06:15 | 37 | 0.154 | 0 | 2 | 7 | 16 | 17 | 0 | 73.1 | 26 | 0
2022-02-23 06:20 | 37.3 | 0.318 | 0 | 3 | 9 | 19 | 22 | 0 | 72.5 | 103 | 0
2022-02-23 06:25 | 37.2 | 1.317 | 0 | 3 | 10 | 19 | 21 | 0 | 72 | 159 | 20
2022-02-23 06:30 | 36.7 | 1.163 | 0 | 3 | 8 | 17 | 19 | 0 | 72.7 | 133 | 17
2022-02-23 06:35 | 36.2 | 0.887 | 0 | 3 | 8 | 19 | 23 | 0 | 71.6 | 139 | 14
2022-02-23 06:40 | 36.7 | 0.511 | 0 | 3 | 11 | 25 | 29 | 0 | 71.3 | 119 | 18
2022-02-23 06:45 | 36.4 | 0.083 | 0 | 4 | 12 | 31 | 35 | 0 | 69.7 | 14 | 0
2022-02-23 06:50 | 36.4 | 0.265 | 0 | 4 | 14 | 35 | 42 | 0 | 68.5 | 61 | 0
2022-02-23 06:55 | 36.2 | 0.491 | 0 | 4 | 12 | 31 | 36 | 0 | 68 | 65 | 35
2022-02-23 07:00 | 36.8 | 0.736 | 0 | 4 | 14 | 40 | 47 | 0 | 68.4 | 116 | 36
2022-02-23 07:05 | 36.3 | 0.819 | 0 | 4 | 13 | 33 | 37 | 0 | 68 | 115 | 23
2022-02-23 07:10 | 36.2 | 0.356 | 1 | 15 | 55 | 160 | 190 | 0 | 69 | 8 | 59
2022-02-23 07:15 | 35.7 | 0.471 | 1 | 15 | 57 | 179 | 216 | 0 | 67.9 | 20 | 31
2022-02-23 07:20 | 35.5 | 0.264 | 0 | 10 | 35 | 104 | 124 | 0 | 67.9 | 30 | 34
2022-02-23 07:25 | 35.6 | 0.6 | 1 | 12 | 45 | 126 | 152 | 0 | 67.6 | 47 | 17
2022-02-23 07:30 | 35.3 | 0.463 | 1 | 12 | 42 | 110 | 129 | 0 | 68.1 | 31 | 15
2022-02-23 07:35 | 35.4 | 0.499 | 1 | 11 | 36 | 91 | 107 | 0 | 66 | 44 | 37
2022-02-23 07:40 | 35.1 | 1.271 | 0 | 6 | 20 | 62 | 74 | 0 | 62.9 | 118 | 49
2022-02-23 07:45 | 34.6 | 1.642 | 0 | 3 | 9 | 21 | 24 | 0 | 62 | 134 | 16
2022-02-23 07:50 | 34.2 | 1.449 | 0 | 3 | 9 | 21 | 25 | 0 | 61.8 | 137 | 13
2022-02-23 07:55 | 34.1 | 0.727 | 0 | 4 | 13 | 32 | 37 | 0 | 64.5 | 70 | 51
2022-02-23 08:00 | 33.7 | 0.701 | 0 | 6 | 18 | 54 | 66 | 0 | 61.1 | 83 | 48
2022-02-23 08:05 | 33.5 | 0.574 | 0 | 4 | 13 | 32 | 39 | 0 | 61.6 | 8 | 57
2022-02-23 08:10 | 33.3 | 1.425 | 0 | 4 | 13 | 36 | 46 | 0 | 56.9 | 58 | 46
2022-02-23 08:15 | 33.1 | 1.559 | 0 | 4 | 14 | 44 | 53 | 0 | 58.1 | 93 | 44
2022-02-23 08:20 | 32.8 | 1.594 | 0 | 5 | 19 | 61 | 76 | 0 | 56.1 | 67 | 42
2022-02-23 08:25 | 32.5 | 1.711 | 0 | 5 | 18 | 58 | 73 | 0 | 54.9 | 103 | 30
2022-02-23 08:30 | 32.1 | 0.84 | 0 | 5 | 20 | 55 | 68 | 0 | 60.1 | 40 | 42
2022-02-23 08:35 | 31.8 | 0.822 | 0 | 3 | 10 | 22 | 27 | 0 | 59.3 | 42 | 25
2022-02-23 08:40 | 31.5 | 1.757 | 0 | 4 | 15 | 43 | 51 | 0 | 53.8 | 87 | 36
2022-02-23 08:45 | 31.2 | 2.276 | 0 | 5 | 17 | 51 | 65 | 0 | 54.1 | 94 | 44
2022-02-23 08:50 | 30.9 | 2.025 | 0 | 6 | 22 | 73 | 91 | 0 | 53 | 92 | 35
2022-02-23 08:55 | 30.6 | 2.281 | 0 | 5 | 19 | 62 | 79 | 0 | 53.5 | 99 | 24
2022-02-23 09:00 | 30.3 | 1.514 | 0 | 6 | 23 | 76 | 96 | 0 | 52.1 | 95 | 20
2022-02-23 09:05 | 30.1 | 1.672 | 0 | 5 | 17 | 52 | 64 | 0 | 50.3 | 110 | 27
2022-02-23 09:10 | 29.7 | 2.273 | 0 | 6 | 24 | 73 | 92 | 0 | 49.9 | 113 | 24
2022-02-23 09:15 | 29.2 | 2.221 | 0 | 6 | 22 | 69 | 87 | 0 | 50 | 120 | 20
2022-02-23 09:20 | 29 | 2.336 | 0 | 6 | 25 | 85 | 107 | 0 | 49.3 | 109 | 20
2022-02-23 09:25 | 28.7 | 2.537 | 0 | 5 | 19 | 63 | 79 | 0 | 49.2 | 113 | 21
2022-02-23 09:30 | 28.5 | 2.827 | 0 | 2 | 9 | 24 | 30 | 0 | 49.8 | 123 | 20
2022-02-23 09:35 | 28.4 | 2.451 | 0 | 2 | 9 | 25 | 31 | 0 | 49.7 | 127 | 14
2022-02-23 09:40 | 28.1 | 2.893 | 0 | 2 | 9 | 26 | 32 | 0 | 49.5 | 112 | 17
2022-02-23 09:45 | 27.8 | 2.781 | 0 | 2 | 7 | 17 | 23 | 0 | 49.3 | 140 | 24
2022-02-23 09:50 | 27.8 | 1.941 | 0 | 3 | 10 | 29 | 34 | 0 | 48.6 | 131 | 45
2022-02-23 09:55 | 27.5 | 1.802 | 0 | 3 | 11 | 31 | 36 | 0 | 48.9 | 124 | 44
2022-02-23 10:00 | 27.2 | 2.77 | 0 | 2 | 7 | 19 | 23 | 0 | 49 | 131 | 18
2022-02-23 10:05 | 27 | 1.721 | 0 | 3 | 10 | 31 | 37 | 0 | 48.7 | 99 | 34
2022-02-23 10:10 | 26.7 | 1.628 | 0 | 3 | 11 | 31 | 39 | 0 | 47.5 | 64 | 34
2022-02-23 10:15 | 26.1 | 1.728 | 0 | 1 | 5 | 12 | 15 | 0 | 46.8 | 49 | 22
2022-02-23 10:20 | 26.5 | 1.789 | 0 | 1 | 6 | 18 | 22 | 0 | 47.5 | 71 | 28
2022-02-23 10:25 | 27.7 | 1.857 | 0 | 2 | 7 | 24 | 29 | 0 | 46.4 | 64 | 31
2022-02-23 10:30 | 28.6 | 1.686 | 0 | 3 | 10 | 32 | 39 | 0 | 45.1 | 75 | 34
2022-02-23 10:35 | 28.4 | 2.421 | 0 | 2 | 10 | 34 | 42 | 0 | 45.6 | 92 | 38
2022-02-23 10:40 | 28.1 | 2.186 | 0 | 2 | 7 | 22 | 32 | 0 | 45.2 | 83 | 34
2022-02-23 10:45 | 27.9 | 2.538 | 0 | 2 | 10 | 29 | 40 | 0 | 44.4 | 98 | 29
2022-02-23 10:50 | 27.9 | 2.8 | 0 | 2 | 7 | 25 | 30 | 0 | 44.7 | 66 | 29
2022-02-23 10:55 | 27.8 | 2.157 | 0 | 2 | 8 | 27 | 35 | 0 | 44.7 | 103 | 31
2022-02-23 11:00 | 27.4 | 2.253 | 0 | 1 | 4 | 11 | 14 | 0 | 44.8 | 46 | 34
2022-02-23 11:05 | 27.2 | 2.58 | 0 | 1 | 4 | 13 | 18 | 0 | 44.4 | 80 | 26
2022-02-23 11:10 | 26.9 | 2.395 | 0 | 1 | 4 | 13 | 18 | 0 | 44.5 | 83 | 23
2022-02-23 11:15 | 26.8 | 1.94 | 0 | 1 | 3 | 6 | 8 | 0 | 44.8 | 61 | 27
2022-02-23 11:20 | 26.7 | 1.331 | 0 | 1 | 4 | 11 | 11 | 0 | 45 | 23 | 30
2022-02-23 11:25 | 26.5 | 2.121 | 0 | 1 | 3 | 9 | 13 | 0 | 44.7 | 75 | 30
2022-02-23 11:30 | 26.3 | 1.348 | 0 | 1 | 4 | 13 | 17 | 0 | 44 | 92 | 45
2022-02-23 11:35 | 26.3 | 0.885 | 0 | 1 | 4 | 13 | 15 | 0 | 42.9 | 62 | 56
2022-02-23 11:40 | 26.3 | 1.186 | 0 | 1 | 3 | 10 | 12 | 0 | 43.2 | 41 | 39
2022-02-23 11:45 | 26.5 | 1.858 | 0 | 1 | 3 | 8 | 10 | 0 | 42.9 | 34 | 38
2022-02-23 11:50 | 26.7 | 1.928 | 0 | 1 | 3 | 7 | 10 | 0 | 42.2 | 47 | 32
2022-02-23 11:55 | 26.6 | 1.599 | 0 | 1 | 3 | 9 | 12 | 0 | 43.1 | 56 | 22
2022-02-23 12:00 | 26.5 | 1.442 | 0 | 2 | 7 | 20 | 25 | 0 | 42.3 | 63 | 21
2022-02-23 12:05 | 26.4 | 1.774 | 0 | 1 | 4 | 10 | 12 | 0 | 41.3 | 58 | 20
2022-02-23 12:10 | 26.3 | 1.747 | 0 | 2 | 9 | 28 | 34 | 0 | 41.2 | 64 | 28
2022-02-23 12:15 | 26.3 | 2.077 | 0 | 2 | 8 | 25 | 30 | 0 | 40.9 | 107 | 37
2022-02-23 12:20 | 26.4 | 1.068 | 0 | 1 | 5 | 14 | 18 | 0 | 40.2 | 71 | 33
2022-02-23 12:25 | 26.4 | 0.915 | 0 | 1 | 4 | 12 | 15 | 0 | 41.3 | 334 | 63
2022-02-23 12:30 | 26.3 | 1.435 | 0 | 1 | 4 | 13 | 16 | 0 | 41.8 | 74 | 83
2022-02-23 12:35 | 26.3 | 1.641 | 0 | 1 | 5 | 18 | 23 | 0 | 40.6 | 54 | 53
2022-02-23 12:40 | 26.3 | 1.593 | 0 | 1 | 4 | 12 | 16 | 0 | 40.9 | 72 | 23
2022-02-23 12:45 | 26.3 | 1.574 | 0 | 1 | 5 | 15 | 18 | 0 | 41.9 | 100 | 40
2022-02-23 12:50 | 26.3 | 1.141 | 0 | 2 | 6 | 20 | 23 | 0 | 40 | 95 | 52
2022-02-23 12:55 | 26.2 | 0.79 | 0 | 1 | 4 | 12 | 14 | 0 | 40.6 | 347 | 86
2022-02-23 13:00 | 26.1 | 1.72 | 0 | 1 | 4 | 13 | 17 | 0 | 37.8 | 63 | 75
2022-02-23 13:05 | 25.9 | 2.207 | 0 | 2 | 10 | 35 | 46 | 0 | 39.5 | 82 | 29
2022-02-23 13:10 | 25.8 | 1.599 | 0 | 2 | 9 | 30 | 38 | 0 | 39.8 | 93 | 26
2022-02-23 13:15 | 25.5 | 1.309 | 0 | 1 | 4 | 11 | 14 | 0 | 41.4 | 75 | 30
2022-02-23 13:20 | 25.2 | 1.236 | 0 | 1 | 3 | 8 | 10 | 0 | 41.7 | 49 | 25
2022-02-23 13:25 | 25.6 | 1.265 | 0 | 1 | 4 | 11 | 12 | 0 | 42.1 | 53 | 26
2022-02-23 13:30 | 25.8 | 1.372 | 0 | 4 | 14 | 44 | 52 | 0 | 41.3 | 94 | 28
2022-02-23 13:35 | 25.8 | 1.655 | 0 | 4 | 16 | 52 | 63 | 0 | 40.6 | 90 | 17
2022-02-23 13:40 | 25.9 | 1.875 | 0 | 4 | 15 | 52 | 62 | 0 | 39.6 | 98 | 15
2022-02-23 13:45 | 26.1 | 2.635 | 0 | 3 | 15 | 49 | 66 | 0 | 39.3 | 100 | 15
2022-02-23 13:50 | 26.2 | 2.736 | 0 | 3 | 14 | 47 | 55 | 0 | 40.7 | 64 | 33
2022-02-23 13:55 | 26.3 | 2.038 | 0 | 2 | 7 | 22 | 29 | 0 | 41.4 | 70 | 23
2022-02-23 14:00 | 26.4 | 3.12 | 0 | 3 | 13 | 41 | 52 | 0 | 40 | 98 | 23
2022-02-23 14:05 | 26.6 | 2.073 | 0 | 3 | 14 | 48 | 63 | 0 | 40.7 | 80 | 21
2022-02-23 14:10 | 26.6 | 1.943 | 0 | 1 | 6 | 19 | 24 | 0 | 39.8 | 84 | 24
2022-02-23 14:15 | 26.7 | 2.158 | 0 | 2 | 10 | 34 | 42 | 0 | 40 | 74 | 30
2022-02-23 14:20 | 26.6 | 2.016 | 0 | 1 | 4 | 13 | 15 | 0 | 40.4 | 74 | 28
2022-02-23 14:25 | 26.4 | 2.005 | 0 | 1 | 4 | 11 | 12 | 0 | 40.3 | 69 | 18
2022-02-23 14:30 | 26.4 | 1.886 | 0 | 1 | 4 | 11 | 13 | 0 | 39.9 | 62 | 21
2022-02-23 14:35 | 26.2 | 2.425 | 0 | 1 | 4 | 14 | 18 | 0 | 40.4 | 79 | 21
2022-02-23 14:40 | 26.1 | 1.855 | 0 | 2 | 7 | 21 | 25 | 0 | 40.1 | 115 | 31
2022-02-23 14:45 | 26 | 1.785 | 0 | 1 | 4 | 12 | 14 | 0 | 39.1 | 105 | 28
2022-02-23 14:50 | 25.8 | 2.136 | 0 | 1 | 2 | 7 | 9 | 0 | 39.8 | 66 | 30
2022-02-23 14:55 | 25.8 | 2.061 | 0 | 1 | 4 | 11 | 14 | 0 | 39.6 | 58 | 20
2022-02-23 15:00 | 25.7 | 1.921 | 0 | 0 | 2 | 5 | 6 | 0 | 39.4 | 38 | 20
2022-02-23 15:05 | 25.6 | 1.634 | 0 | 1 | 3 | 10 | 13 | 0 | 38 | 94 | 50
2022-02-23 15:10 | 25.5 | 2.304 | 0 | 1 | 4 | 12 | 15 | 0 | 37.6 | 115 | 29
2022-02-23 15:15 | 25.6 | 1.718 | 0 | 1 | 3 | 7 | 9 | 0 | 38.8 | 61 | 35
2022-02-23 15:20 | 25.6 | 1.869 | 0 | 1 | 3 | 8 | 8 | 0 | 39.9 | 54 | 22
2022-02-23 15:25 | 25.5 | 1.288 | 0 | 1 | 4 | 9 | 11 | 0 | 37.9 | 91 | 31
2022-02-23 15:30 | 25.6 | 1.765 | 0 | 1 | 3 | 7 | 8 | 0 | 39.3 | 48 | 38
2022-02-23 15:35 | 25.4 | 1.585 | 0 | 0 | 2 | 5 | 6 | 0 | 38.3 | 50 | 27
2022-02-23 15:40 | 25.2 | 0.964 | 0 | 1 | 4 | 15 | 17 | 0 | 37.4 | 93 | 59
2022-02-23 15:45 | 25.1 | 2.137 | 0 | 1 | 5 | 18 | 21 | 0 | 37.9 | 90 | 54
2022-02-23 15:50 | 25.1 | 2.167 | 0 | 2 | 7 | 23 | 30 | 0 | 39.4 | 89 | 19
2022-02-23 15:55 | 24.9 | 1.393 | 0 | 2 | 8 | 26 | 34 | 0 | 38.4 | 73 | 19
2022-02-23 16:00 | 24.8 | 2.782 | 0 | 2 | 10 | 30 | 39 | 0 | 38.5 | 96 | 30
2022-02-23 16:05 | 24.6 | 1.649 | 0 | 1 | 6 | 19 | 24 | 0 | 39.5 | 91 | 26
2022-02-23 16:10 | 24.6 | 1.532 | 0 | 1 | 5 | 13 | 15 | 0 | 40.3 | 37 | 33
2022-02-23 16:15 | 24.4 | 1.031 | 0 | 2 | 10 | 24 | 26 | 0 | 40.3 | 57 | 21
2022-02-23 16:20 | 24.5 | 1.618 | 0 | 2 | 6 | 17 | 20 | 0 | 39.5 | 54 | 17
2022-02-23 16:25 | 24.3 | 1.707 | 0 | 0 | 2 | 6 | 8 | 0 | 39.7 | 66 | 17
2022-02-23 16:30 | 24.2 | 1.134 | 0 | 1 | 3 | 7 | 8 | 0 | 39.5 | 44 | 25
2022-02-23 16:35 | 24 | 1.379 | 0 | 1 | 5 | 18 | 23 | 0 | 39.3 | 72 | 29
2022-02-23 16:40 | 24.2 | 1.459 | 0 | 1 | 4 | 13 | 15 | 0 | 40.4 | 66 | 22
2022-02-23 16:45 | 24.1 | 1.137 | 0 | 2 | 8 | 27 | 36 | 0 | 39.6 | 66 | 27
2022-02-23 16:50 | 24.2 | 1.33 | 0 | 2 | 10 | 34 | 43 | 0 | 39.5 | 72 | 24
2022-02-23 16:55 | 24.1 | 1.363 | 0 | 1 | 4 | 10 | 13 | 0 | 38.6 | 59 | 27
2022-02-23 17:00 | 23.8 | 1.354 | 0 | 1 | 2 | 6 | 7 | 0 | 39.8 | 50 | 24
2022-02-23 17:05 | 23.7 | 1.162 | 0 | 2 | 7 | 22 | 26 | 0 | 40.1 | 70 | 21
2022-02-23 17:10 | 23.7 | 2.026 | 0 | 2 | 10 | 33 | 39 | 0 | 38.9 | 99 | 28
2022-02-23 17:15 | 23.7 | 2.034 | 0 | 4 | 15 | 51 | 62 | 0 | 39.5 | 92 | 21
2022-02-23 17:20 | 23.8 | 2.146 | 0 | 5 | 21 | 69 | 83 | 0 | 39.4 | 119 | 27
2022-02-23 17:25 | 23.7 | 2.145 | 0 | 3 | 13 | 39 | 47 | 0 | 39.5 | 105 | 22
2022-02-23 17:30 | 23.8 | 2.487 | 0 | 1 | 5 | 15 | 19 | 0 | 39.9 | 126 | 17
2022-02-23 17:35 | 23.8 | 2.6 | 0 | 2 | 6 | 17 | 21 | 0 | 39.6 | 119 | 14
2022-02-23 17:40 | 23.7 | 2.056 | 0 | 3 | 13 | 43 | 55 | 0 | 39.4 | 114 | 15
2022-02-23 17:45 | 23.6 | 2.206 | 0 | 3 | 12 | 37 | 46 | 0 | 39.7 | 116 | 21
2022-02-23 17:50 | 23.4 | 2.514 | 0 | 1 | 5 | 15 | 19 | 0 | 39.1 | 129 | 25
2022-02-23 17:55 | 23.4 | 2.157 | 0 | 2 | 8 | 25 | 29 | 0 | 39.2 | 122 | 19
2022-02-23 18:00 | 23.2 | 2.076 | 0 | 2 | 7 | 21 | 24 | 0 | 39.3 | 123 | 15
2022-02-23 18:05 | 23.1 | 2.409 | 0 | 4 | 16 | 53 | 68 | 0 | 40.7 | 112 | 18
2022-02-23 18:10 | 23 | 2.011 | 0 | 6 | 25 | 79 | 103 | 10.2 | 44.9 | 64 | 30
2022-02-23 18:15 | 22.9 | 1.422 | 0 | 7 | 20 | 43 | 51 | 1 | 62.1 | 349 | 47
2022-02-23 18:20 | 22.8 | 1.76 | 1 | 9 | 24 | 47 | 52 | 0.3 | 72.7 | 319 | 29
2022-02-23 18:25 | 22.7 | 1.385 | 0 | 5 | 14 | 24 | 25 | 2.9 | 73 | 283 | 23
2022-02-23 18:30 | 22.6 | 1.439 | 0 | 3 | 7 | 12 | 14 | 1.7 | 70.7 | 243 | 25
2022-02-23 18:35 | 22.5 | 1.213 | 0 | 2 | 5 | 8 | 10 | 0 | 70.7 | 216 | 20
2022-02-23 18:40 | 22.3 | 0.632 | 0 | 4 | 9 | 18 | 19 | 0 | 79 | 15 | 80
2022-02-23 18:45 | 22.2 | 1.231 | 0 | 5 | 15 | 34 | 39 | 0 | 82.8 | 45 | 59
2022-02-23 18:50 | 22.1 | 0.764 | 1 | 6 | 15 | 28 | 30 | 0 | 86.6 | 324 | 48
2022-02-23 18:55 | 21.9 | 0.681 | 0 | 4 | 11 | 20 | 21 | 5.1 | 86 | 6 | 37
2022-02-23 19:00 | 21.8 | 1.15 | 0 | 4 | 10 | 17 | 18 | 11.3 | 82.8 | 5 | 28
2022-02-23 19:05 | 21.8 | 1.133 | 0 | 4 | 9 | 16 | 18 | 16.5 | 84.7 | 63 | 40
2022-02-23 19:10 | 21.8 | 1.391 | 0 | 4 | 9 | 17 | 18 | 1 | 82.6 | 99 | 25
2022-02-23 19:15 | 21.9 | 1.717 | 0 | 3 | 8 | 15 | 18 | 24 | 78.7 | 115 | 17
2022-02-23 19:20 | 21.8 | 1.904 | 0 | 3 | 7 | 11 | 12 | 1.1 | 81.2 | 144 | 19
2022-02-23 19:25 | 21.7 | 1.912 | 0 | 3 | 7 | 13 | 14 | 0 | 79.8 | 150 | 9
2022-02-23 19:30 | 21.8 | 1.63 | 0 | 2 | 7 | 11 | 12 | 0 | 76.9 | 148 | 9
2022-02-23 19:35 | 21.7 | 1.894 | 0 | 2 | 6 | 12 | 13 | 0 | 76.4 | 157 | 8
2022-02-23 19:40 | 21.8 | 1.973 | 0 | 2 | 5 | 10 | 11 | 0 | 75.8 | 154 | 5
2022-02-23 19:45 | 21.5 | 1.812 | 0 | 1 | 4 | 9 | 10 | 0 | 76.1 | 154 | 6
2022-02-23 19:50 | 21.2 | 1.673 | 0 | 1 | 4 | 8 | 10 | 0 | 77.3 | 152 | 7
2022-02-23 19:55 | 20.9 | 1.084 | 0 | 1 | 4 | 9 | 9 | 0 | 77.4 | 142 | 13
2022-02-23 20:00 | 20.7 | 0.828 | 0 | 1 | 3 | 7 | 7 | 0 | 78.5 | 116 | 20
2022-02-23 20:05 | 21 | 0.733 | 0 | 1 | 4 | 9 | 11 | 0 | 81.3 | 105 | 17
2022-02-23 20:10 | 21.3 | 0.623 | 0 | 1 | 4 | 10 | 12 | 0 | 82.8 | 77 | 26
2022-02-23 20:15 | 21.4 | 0.561 | 0 | 2 | 6 | 13 | 15 | 0 | 79.9 | 103 | 32
2022-02-23 20:20 | 21.3 | 0.884 | 0 | 1 | 5 | 13 | 15 | 0 | 77.3 | 150 | 28
2022-02-23 20:25 | 21.3 | 1.285 | 0 | 1 | 3 | 7 | 8 | 0 | 72.8 | 140 | 13
2022-02-23 20:30 | 21.1 | 1.235 | 0 | 1 | 3 | 9 | 10 | 0 | 72.9 | 146 | 10
2022-02-23 20:35 | 21.2 | 1.205 | 0 | 1 | 4 | 9 | 9 | 0 | 73.2 | 149 | 8
2022-02-23 20:40 | 21 | 1.315 | 0 | 1 | 3 | 8 | 10 | 0 | 72 | 142 | 10
2022-02-23 20:45 | 20.8 | 1.298 | 0 | 1 | 3 | 8 | 8 | 0 | 69.9 | 147 | 11
2022-02-23 20:50 | 20.7 | 1.018 | 0 | 1 | 3 | 7 | 9 | 0 | 70.3 | 137 | 12
2022-02-23 20:55 | 20.9 | 0.875 | 0 | 1 | 3 | 6 | 7 | 0 | 69.8 | 140 | 13
2022-02-23 21:00 | 21 | 0.555 | 0 | 1 | 3 | 7 | 8 | 0 | 70.7 | 105 | 19
2022-02-23 21:05 | 21.3 | 0.479 | 0 | 1 | 3 | 8 | 9 | 0 | 70.8 | 61 | 29
2022-02-23 21:10 | 21.5 | 0.423 | 0 | 1 | 3 | 9 | 11 | 0 | 69.7 | 73 | 21
2022-02-23 21:15 | 21.6 | 0.983 | 0 | 1 | 4 | 9 | 10 | 0 | 69.9 | 112 | 21
2022-02-23 21:20 | 21.7 | 1.132 | 0 | 1 | 3 | 9 | 10 | 0 | 67.2 | 125 | 11
2022-02-23 21:25 | 21.8 | 1.16 | 0 | 1 | 3 | 7 | 8 | 0 | 65.1 | 127 | 14
2022-02-23 21:30 | 21.9 | 1.006 | 0 | 1 | 3 | 7 | 8 | 0 | 67.7 | 122 | 14
2022-02-23 21:35 | 22 | 1.411 | 0 | 1 | 3 | 7 | 8 | 0 | 64.8 | 130 | 17
2022-02-23 21:40 | 22.1 | 1.087 | 0 | 1 | 3 | 7 | 7 | 0 | 66.8 | 98 | 22
2022-02-23 21:45 | 22.4 | 0.361 | 0 | 1 | 4 | 8 | 9 | 0 | 66.7 | 78 | 21
2022-02-23 21:50 | 22.6 | 0.308 | 0 | 1 | 4 | 8 | 9 | 0 | 73.4 | 42 | 26
2022-02-23 21:55 | 22.7 | 0.222 | 0 | 1 | 4 | 9 | 10 | 0 | 75.4 | 14 | 0
2022-02-23 22:00 | 22.7 | 0.076 | 0 | 1 | 4 | 9 | 10 | 0 | 77.8 | 13 | 0
2022-02-23 22:05 | 22.7 | 0.265 | 0 | 1 | 4 | 9 | 9 | 0 | 77.4 | 31 | 0
2022-02-23 22:10 | 23 | 0.173 | 0 | 1 | 4 | 8 | 10 | 0 | 77.4 | 26 | 0
2022-02-23 22:15 | 23.3 | 0.107 | 0 | 1 | 4 | 9 | 10 | 0 | 77.4 | 12 | 0
2022-02-23 22:20 | 23.3 | 0.212 | 0 | 1 | 4 | 10 | 10 | 0 | 74.9 | 358 | 0
2022-02-23 22:25 | 23.6 | 0.594 | 0 | 1 | 4 | 9 | 10 | 0 | 74.2 | 353 | 24
2022-02-23 22:30 | 23.7 | 0.192 | 0 | 1 | 3 | 7 | 8 | 0 | 74.1 | 33 | 77
2022-02-23 22:35 | 23.8 | 0.675 | 0 | 1 | 3 | 6 | 6 | 0 | 71.3 | 131 | 38
2022-02-23 22:40 | 23.9 | 0.764 | 0 | 1 | 2 | 6 | 7 | 0 | 67.6 | 139 | 24
2022-02-23 22:45 | 24.2 | 0.798 | 0 | 1 | 2 | 6 | 6 | 0 | 67.6 | 121 | 22
2022-02-23 22:50 | 24.3 | 1.025 | 0 | 0 | 2 | 5 | 6 | 0 | 65.3 | 121 | 19
2022-02-23 22:55 | 24.3 | 1.321 | 0 | 1 | 2 | 5 | 6 | 0 | 63.7 | 119 | 13
2022-02-23 23:00 | 24.9 | 0.903 | 0 | 1 | 3 | 9 | 11 | 0 | 67.9 | 112 | 14
2022-02-23 23:05 | 25.1 | 1.032 | 0 | 1 | 3 | 8 | 9 | 0 | 65 | 117 | 14
2022-02-23 23:10 | 25.4 | 0.432 | 0 | 2 | 4 | 9 | 11 | 0 | 69.4 | 70 | 27
2022-02-23 23:15 | 25.3 | 0.487 | 0 | 1 | 4 | 8 | 9 | 0 | 63.7 | 102 | 27
2022-02-23 23:20 | 25.5 | 0.743 | 0 | 1 | 3 | 6 | 7 | 0 | 61.1 | 141 | 27
2022-02-23 23:25 | 25.9 | 0.995 | 0 | 0 | 2 | 5 | 5 | 0 | 61.1 | 165 | 26
2022-02-23 23:30 | 26.4 | 1.218 | 0 | 0 | 2 | 5 | 5 | 0 | 61.1 | 142 | 18
2022-02-23 23:35 | 26.6 | 0.941 | 0 | 0 | 2 | 5 | 5 | 0 | 61.4 | 117 | 23
2022-02-23 23:40 | 26.7 | 0.715 | 0 | 1 | 2 | 6 | 7 | 0 | 63.3 | 80 | 26
2022-02-23 23:45 | 27 | 0.722 | 0 | 1 | 2 | 7 | 8 | 0 | 62.4 | 94 | 21
2022-02-23 23:50 | 27.2 | 0.721 | 0 | 0 | 2 | 5 | 6 | 0 | 61.9 | 113 | 19
2022-02-23 23:55 | 27.6 | 1.323 | 0 | 0 | 2 | 6 | 7 | 0 | 61.7 | 109 | 18
2022-02-24 00:05 | 28.2 | 0.955 | 0 | 0 | 2 | 5 | 6 | 0 | 60.9 | 138 | 12
2022-02-24 00:10 | 28.2 | 0.306 | 0 | 2 | 5 | 10 | 12 | 0 | 68.4 | 32 | 51
2022-02-24 00:15 | 27.9 | 0.236 | 0 | 2 | 5 | 8 | 10 | 0 | 69 | 21 | 0
2022-02-24 00:20 | 28.2 | 0.356 | 0 | 1 | 4 | 7 | 8 | 0 | 68 | 0 | 32
2022-02-24 00:25 | 28.6 | 0.132 | 0 | 2 | 4 | 9 | 10 | 0 | 70.8 | 23 | 0
2022-02-24 00:30 | 29.4 | 0.26 | 0 | 1 | 3 | 6 | 6 | 0 | 64.2 | 55 | 0
2022-02-24 00:35 | 29.2 | 0.386 | 0 | 1 | 4 | 8 | 9 | 0 | 70.3 | 357 | 79
2022-02-24 00:40 | 30 | 0.082 | 0 | 1 | 4 | 7 | 9 | 0 | 70.6 | 348 | 0
2022-02-24 00:45 | 30.6 | 0.068 | 0 | 2 | 5 | 11 | 11 | 0 | 73.8 | 4 | 0
2022-02-24 00:50 | 30.8 | 0.21 | 0 | 2 | 6 | 10 | 11 | 0 | 75 | 13 | 0
2022-02-24 00:55 | 30.4 | 0.545 | 0 | 2 | 5 | 8 | 9 | 0 | 73.3 | 353 | 16
2022-02-24 01:00 | 31.6 | 0.372 | 0 | 2 | 5 | 9 | 10 | 0 | 74.1 | 336 | 18
2022-02-24 01:05 | 31 | 0.392 | 0 | 1 | 4 | 9 | 10 | 0 | 74.9 | 17 | 33
2022-02-24 01:10 | 30.2 | 0.442 | 0 | 2 | 5 | 10 | 10 | 0 | 75.5 | 67 | 32
2022-02-24 01:15 | 30.9 | 0.461 | 0 | 1 | 4 | 8 | 8 | 0 | 75.1 | 44 | 15
2022-02-24 01:20 | 31.1 | 0.414 | 0 | 1 | 5 | 9 | 10 | 0 | 73 | 36 | 17
2022-02-24 01:25 | 31.4 | 0.46 | 0 | 2 | 5 | 9 | 11 | 0 | 74.5 | 349 | 31
2022-02-24 01:30 | 31.6 | 0.166 | 0 | 1 | 4 | 8 | 9 | 0 | 74.7 | 349 | 0
2022-02-24 01:35 | 33 | 0.048 | 0 | 1 | 4 | 7 | 7 | 0 | 73 | 0 | 0
2022-02-24 01:40 | 32.2 | 0.195 | 0 | 1 | 4 | 7 | 7 | 0 | 74.9 | 338 | 0
2022-02-24 01:45 | 32.4 | 0.115 | 0 | 1 | 3 | 6 | 7 | 0 | 73.3 | 350 | 0
2022-02-24 01:50 | 33.2 | 0.045 | 0 | 1 | 3 | 6 | 7 | 0 | 72.4 | 356 | 0
2022-02-24 01:55 | 33.4 | 0.076 | 0 | 1 | 3 | 6 | 7 | 0 | 72.3 | 356 | 0
2022-02-24 02:00 | 32.6 | 0.183 | 0 | 1 | 3 | 6 | 7 | 0 | 71.8 | 354 | 0
2022-02-24 02:05 | 31.9 | 0.031 | 0 | 1 | 3 | 6 | 7 | 0 | 72 | 0 | 0
2022-02-24 02:10 | 32.7 | 0.024 | 0 | 1 | 3 | 6 | 7 | 0 | 71.9 | 2 | 0
2022-02-24 02:15 | 33.3 | 0.166 | 0 | 1 | 3 | 7 | 7 | 0 | 73.2 | 11 | 0
2022-02-24 02:20 | 33.3 | 0.009 | 0 | 1 | 3 | 7 | 8 | 0 | 72.5 | 0 | 0
2022-02-24 02:25 | 33.7 | 0.108 | 0 | 1 | 3 | 7 | 8 | 0 | 73.4 | 338 | 0
2022-02-24 02:30 | 33.1 | 0.247 | 0 | 1 | 3 | 6 | 7 | 0 | 72.6 | 331 | 0
2022-02-24 02:35 | 34.3 | 0.22 | 0 | 1 | 4 | 7 | 8 | 0 | 73.9 | 328 | 0
2022-02-24 02:40 | 33.9 | 0.122 | 0 | 1 | 3 | 6 | 6 | 0 | 73.4 | 343 | 0
2022-02-24 02:45 | 33.7 | 0.614 | 0 | 1 | 3 | 6 | 7 | 0 | 71.9 | 31 | 50
2022-02-24 02:50 | 34.4 | 0.543 | 0 | 1 | 3 | 7 | 7 | 0 | 73.1 | 80 | 38
2022-02-24 02:55 | 33.5 | 0.107 | 0 | 1 | 2 | 5 | 5 | 0 | 70.6 | 22 | 27
2022-02-24 03:00 | 33.5 | 0.381 | 0 | 1 | 3 | 5 | 6 | 0 | 71.5 | 356 | 0
2022-02-24 03:05 | 34.7 | 0.228 | 0 | 1 | 3 | 7 | 7 | 0 | 72.5 | 353 | 0
2022-02-24 03:10 | 34.8 | 0.621 | 0 | 1 | 3 | 7 | 8 | 0 | 67.5 | 92 | 59
2022-02-24 03:15 | 34 | 0.525 | 0 | 1 | 3 | 7 | 7 | 0 | 67.9 | 86 | 22
2022-02-24 03:20 | 34.4 | 0.81 | 0 | 1 | 3 | 8 | 9 | 0 | 66.9 | 112 | 19
2022-02-24 03:25 | 35.4 | 1.013 | 0 | 1 | 3 | 8 | 10 | 0 | 66.3 | 115 | 14
2022-02-24 03:30 | 36.5 | 1.139 | 0 | 1 | 3 | 7 | 8 | 0 | 65.9 | 108 | 13
2022-02-24 03:35 | 36.5 | 0.981 | 0 | 1 | 3 | 9 | 10 | 0 | 68.8 | 99 | 13
2022-02-24 03:40 | 35.6 | 1.045 | 0 | 1 | 3 | 8 | 8 | 0 | 67.6 | 96 | 15
2022-02-24 03:45 | 35.5 | 1.354 | 0 | 1 | 3 | 6 | 7 | 0 | 66.3 | 105 | 17
2022-02-24 03:50 | 35.7 | 1.328 | 0 | 1 | 3 | 7 | 8 | 0 | 66.3 | 105 | 14
2022-02-24 03:55 | 35.6 | 0.98 | 0 | 1 | 3 | 7 | 8 | 0 | 66.1 | 108 | 13
2022-02-24 04:00 | 35.3 | 1.559 | 0 | 1 | 3 | 8 | 9 | 0 | 65.8 | 110 | 11
2022-02-24 04:05 | 36.1 | 1.229 | 0 | 1 | 4 | 9 | 11 | 0 | 65.4 | 105 | 11
2022-02-24 04:10 | 35.9 | 1.008 | 0 | 1 | 4 | 8 | 9 | 0 | 67.2 | 101 | 14
2022-02-24 04:15 | 35.7 | 0.536 | 0 | 1 | 4 | 9 | 10 | 0 | 71 | 58 | 27
2022-02-24 04:20 | 36.3 | 0.569 | 0 | 1 | 4 | 8 | 8 | 0 | 76.4 | 33 | 22
2022-02-24 04:25 | 35.9 | 0.631 | 0 | 1 | 4 | 8 | 8 | 0 | 78.3 | 71 | 22
2022-02-24 04:30 | 36.9 | 0.246 | 0 | 2 | 4 | 8 | 9 | 0 | 79 | 41 | 15
2022-02-24 04:35 | 36.8 | 0.39 | 0 | 1 | 4 | 7 | 7 | 0 | 76.5 | 46 | 0
2022-02-24 04:40 | 36.2 | 0.281 | 0 | 1 | 4 | 7 | 8 | 0 | 75.4 | 34 | 11
2022-02-24 04:45 | 35.7 | 0.4 | 0 | 1 | 3 | 7 | 8 | 0 | 76.3 | 49 | 12
2022-02-24 04:50 | 37.5 | 0.366 | 0 | 1 | 4 | 8 | 9 | 0 | 75.7 | 62 | 12
2022-02-24 04:55 | 36.1 | 0.173 | 0 | 1 | 4 | 8 | 9 | 0 | 76 | 15 | 0
2022-02-24 05:00 | 35.7 | 0.053 | 0 | 1 | 4 | 9 | 9 | 0 | 74.2 | 0 | 0
2022-02-24 05:05 | 35.3 | 0.139 | 0 | 1 | 4 | 8 | 9 | 0 | 73.9 | 355 | 0
2022-02-24 05:10 | 34.8 | 0.154 | 0 | 1 | 4 | 7 | 8 | 0 | 73.6 | 358 | 0
2022-02-24 05:15 | 35.2 | 0.242 | 0 | 1 | 4 | 8 | 8 | 0 | 74 | 13 | 0
2022-02-24 05:20 | 35.4 | 0.148 | 0 | 1 | 4 | 10 | 13 | 0 | 72.6 | 18 | 0
2022-02-24 05:25 | 35.3 | 0.242 | 0 | 1 | 5 | 13 | 15 | 0.1 | 74.3 | 21 | 0
2022-02-24 05:30 | 35.1 | 0.307 | 0 | 2 | 5 | 11 | 13 | 0.2 | 78.1 | 12 | 0
2022-02-24 05:35 | 35.4 | 0.215 | 0 | 1 | 4 | 9 | 11 | 0.1 | 76.3 | 20 | 0
2022-02-24 05:40 | 37 | 0.217 | 0 | 2 | 5 | 10 | 12 | 3 | 78.5 | 41 | 0
2022-02-24 05:45 | 36.5 | 0.342 | 0 | 2 | 4 | 8 | 9 | 0.1 | 77.4 | 64 | 0
2022-02-24 05:50 | 36.5 | 0.493 | 0 | 1 | 4 | 9 | 11 | 0.1 | 79.8 | 115 | 20
2022-02-24 05:55 | 36.1 | 0.48 | 0 | 1 | 5 | 10 | 12 | 0.7 | 80.6 | 87 | 24
2022-02-24 06:00 | 35.3 | 0.41 | 0 | 1 | 5 | 12 | 14 | 0.1 | 80.9 | 67 | 20
2022-02-24 06:05 | 35.5 | 0.437 | 0 | 2 | 5 | 10 | 11 | 0.1 | 79.1 | 65 | 29
2022-02-24 06:10 | 36.2 | 0.965 | 0 | 1 | 5 | 12 | 13 | 0.1 | 76.8 | 95 | 25
2022-02-24 06:15 | 35.4 | 0.891 | 0 | 2 | 7 | 14 | 16 | 0.3 | 80.3 | 76 | 19
2022-02-24 06:20 | 35.8 | 0.626 | 0 | 2 | 5 | 10 | 12 | 0 | 80.7 | 84 | 18
2022-02-24 06:25 | 35.5 | 1.203 | 0 | 2 | 5 | 12 | 13 | 0.4 | 75.7 | 116 | 22
2022-02-24 06:30 | 35.4 | 0.642 | 0 | 1 | 5 | 11 | 13 | 0 | 76.4 | 66 | 22
2022-02-24 06:35 | 35.3 | 0.446 | 0 | 1 | 4 | 9 | 10 | 0 | 76.2 | 70 | 44
2022-02-24 06:40 | 34.9 | 0.541 | 0 | 1 | 4 | 9 | 10 | 0 | 77.4 | 88 | 39
2022-02-24 06:45 | 34.9 | 0.775 | 0 | 2 | 5 | 11 | 14 | 0 | 76.1 | 103 | 21
2022-02-24 06:50 | 35.1 | 1.232 | 0 | 2 | 6 | 12 | 14 | 0 | 74.3 | 124 | 12
2022-02-24 06:55 | 34.9 | 0.744 | 0 | 2 | 5 | 11 | 15 | 0 | 74.9 | 115 | 13
2022-02-24 07:00 | 34.6 | 1.056 | 0 | 1 | 5 | 10 | 12 | 0 | 74.5 | 131 | 19
2022-02-24 07:05 | 34.4 | 0.716 | 0 | 1 | 4 | 9 | 10 | 0 | 74.7 | 140 | 21
2022-02-24 07:10 | 34.4 | 0.548 | 0 | 1 | 4 | 9 | 10 | 0 | 74.8 | 134 | 20
2022-02-24 07:15 | 34.3 | 0.867 | 0 | 1 | 4 | 10 | 11 | 0 | 71.5 | 125 | 19
2022-02-24 07:20 | 34.1 | 1.401 | 0 | 1 | 4 | 9 | 10 | 0 | 71.7 | 123 | 14
2022-02-24 07:25 | 33.8 | 1.005 | 0 | 2 | 5 | 12 | 14 | 0 | 73.2 | 100 | 19
2022-02-24 07:30 | 33.5 | 0.667 | 0 | 2 | 6 | 13 | 14 | 0 | 76 | 75 | 28
2022-02-24 07:35 | 33.3 | 0.709 | 0 | 2 | 7 | 13 | 14 | 0 | 74.8 | 65 | 27
2022-02-24 07:40 | 33 | 0.472 | 0 | 2 | 7 | 14 | 15 | 0 | 75.3 | 34 | 23
2022-02-24 07:45 | 32.9 | 0.557 | 0 | 2 | 7 | 13 | 14 | 0 | 74.8 | 35 | 21
2022-02-24 07:50 | 32.9 | 0.373 | 0 | 3 | 7 | 13 | 14 | 0 | 77.9 | 32 | 25
2022-02-24 07:55 | 32.6 | 0.525 | 0 | 3 | 8 | 15 | 17 | 0 | 77.4 | 17 | 36
2022-02-24 08:00 | 32.5 | 0.932 | 0 | 2 | 7 | 13 | 14 | 0 | 69.7 | 89 | 57
2022-02-24 08:05 | 32.2 | 1.382 | 0 | 1 | 4 | 9 | 10 | 0 | 69.2 | 111 | 28
2022-02-24 08:10 | 32 | 0.847 | 0 | 1 | 5 | 11 | 13 | 0 | 67.3 | 120 | 20
2022-02-24 08:15 | 31.8 | 1.229 | 0 | 1 | 5 | 11 | 14 | 0 | 68.1 | 116 | 25
2022-02-24 08:20 | 31.4 | 1.566 | 0 | 1 | 5 | 12 | 14 | 0 | 67.6 | 117 | 20
2022-02-24 08:25 | 31.2 | 1.333 | 0 | 2 | 8 | 22 | 28 | 0 | 67.2 | 120 | 15
2022-02-24 08:30 | 30.9 | 1.569 | 0 | 5 | 21 | 57 | 68 | 0 | 65.3 | 116 | 13
2022-02-24 08:35 | 30.7 | 1.172 | 0 | 3 | 9 | 19 | 21 | 0 | 71.7 | 89 | 26
2022-02-24 08:40 | 30.5 | 0.522 | 0 | 3 | 8 | 15 | 16 | 0 | 71.9 | 41 | 41
2022-02-24 08:45 | 30.2 | 0.373 | 0 | 3 | 8 | 17 | 18 | 0 | 73.4 | 350 | 44
2022-02-24 08:50 | 30.1 | 0.454 | 0 | 2 | 7 | 15 | 16 | 0 | 72.8 | 19 | 45
2022-02-24 08:55 | 30 | 0.5 | 0 | 2 | 7 | 14 | 15 | 0 | 73.6 | 3 | 32
2022-02-24 09:00 | 29.7 | 0.339 | 0 | 2 | 6 | 14 | 15 | 0 | 73 | 10 | 24
2022-02-24 09:05 | 29.4 | 0.479 | 0 | 2 | 6 | 14 | 15 | 0 | 73.9 | 32 | 28
2022-02-24 09:10 | 29.1 | 0.376 | 0 | 3 | 9 | 20 | 22 | 0 | 72.5 | 47 | 37
2022-02-24 09:15 | 28.8 | 0.969 | 0 | 2 | 7 | 15 | 17 | 0 | 71.1 | 97 | 45
2022-02-24 09:20 | 28.6 | 1.116 | 0 | 2 | 6 | 12 | 14 | 0 | 64.5 | 115 | 34
2022-02-24 09:25 | 28.4 | 1.309 | 0 | 1 | 5 | 11 | 13 | 0 | 63.8 | 117 | 15
2022-02-24 09:30 | 28.2 | 0.949 | 0 | 1 | 4 | 10 | 12 | 0 | 61.6 | 103 | 19
2022-02-24 09:35 | 27.9 | 1.507 | 0 | 2 | 5 | 14 | 16 | 0 | 61.2 | 133 | 20
2022-02-24 09:40 | 27.6 | 1.363 | 0 | 1 | 5 | 14 | 15 | 0 | 60.8 | 116 | 18
2022-02-24 09:45 | 27.3 | 1.67 | 0 | 1 | 5 | 13 | 17 | 0 | 60 | 118 | 20
2022-02-24 09:50 | 26.9 | 1.968 | 0 | 1 | 5 | 11 | 13 | 0 | 60.1 | 111 | 16
2022-02-24 09:55 | 26.7 | 1.392 | 0 | 1 | 3 | 8 | 9 | 0 | 57.7 | 124 | 16
2022-02-24 10:00 | 26.6 | 1.868 | 0 | 1 | 3 | 9 | 10 | 0 | 56.7 | 136 | 17
2022-02-24 10:05 | 26.4 | 2.093 | 0 | 1 | 3 | 8 | 9 | 0 | 56.7 | 141 | 17
2022-02-24 10:10 | 26.4 | 2.181 | 0 | 1 | 3 | 9 | 10 | 0 | 56.4 | 134 | 18
2022-02-24 10:15 | 26.4 | 2.458 | 0 | 1 | 4 | 11 | 13 | 0 | 56.7 | 141 | 17
2022-02-24 10:20 | 26.4 | 2.314 | 0 | 1 | 4 | 10 | 12 | 0 | 55.9 | 137 | 18
2022-02-24 10:25 | 26.7 | 2.741 | 0 | 1 | 3 | 8 | 10 | 0 | 55.1 | 130 | 22
2022-02-24 10:30 | 26.9 | 2.301 | 0 | 1 | 3 | 7 | 8 | 0 | 54.1 | 129 | 19
2022-02-24 10:35 | 27 | 2.715 | 0 | 1 | 3 | 6 | 7 | 0 | 52.1 | 126 | 18
2022-02-24 10:40 | 26.9 | 2.441 | 0 | 1 | 2 | 7 | 7 | 0 | 50.5 | 137 | 16
2022-02-24 10:45 | 26.7 | 2.675 | 0 | 0 | 2 | 6 | 6 | 0 | 51.5 | 140 | 15
2022-02-24 10:50 | 26.5 | 2.309 | 0 | 1 | 2 | 6 | 6 | 0 | 51.2 | 145 | 14
2022-02-24 10:55 | 26.3 | 1.715 | 0 | 1 | 3 | 8 | 9 | 0 | 49.5 | 130 | 18
2022-02-24 11:00 | 26.3 | 1.263 | 0 | 1 | 3 | 8 | 10 | 0 | 48.7 | 118 | 24
2022-02-24 11:05 | 26.1 | 0.752 | 0 | 1 | 2 | 5 | 5 | 0 | 47 | 86 | 46
2022-02-24 11:10 | 26 | 1.196 | 0 | 1 | 2 | 5 | 5 | 0 | 48.6 | 63 | 44
2022-02-24 11:15 | 25.9 | 1.053 | 0 | 1 | 2 | 6 | 7 | 0 | 49.2 | 55 | 19
2022-02-24 11:20 | 25.7 | 1.08 | 0 | 1 | 2 | 5 | 6 | 0 | 49.4 | 68 | 21
2022-02-24 11:25 | 25.5 | 1.281 | 0 | 1 | 2 | 6 | 6 | 0 | 51 | 72 | 29
2022-02-24 11:30 | 25.5 | 1.231 | 0 | 1 | 3 | 6 | 7 | 0 | 49.3 | 32 | 44
2022-02-24 11:35 | 25.5 | 1.425 | 0 | 1 | 2 | 5 | 6 | 0 | 47.6 | 69 | 31
2022-02-24 11:40 | 25.4 | 1.534 | 0 | 1 | 2 | 6 | 7 | 0 | 46.9 | 104 | 42
2022-02-24 11:45 | 25.3 | 1.495 | 0 | 1 | 2 | 5 | 6 | 0 | 49.2 | 85 | 42
2022-02-24 11:50 | 25.4 | 1.498 | 0 | 1 | 2 | 4 | 5 | 0 | 49.4 | 66 | 38
2022-02-24 11:55 | 25.6 | 1.426 | 0 | 1 | 3 | 6 | 8 | 0 | 48.3 | 86 | 35
2022-02-24 12:00 | 26.1 | 1.403 | 0 | 1 | 3 | 6 | 8 | 0 | 50.2 | 76 | 21
2022-02-24 12:05 | 26.3 | 1.596 | 0 | 1 | 2 | 6 | 7 | 0 | 50.8 | 47 | 27
2022-02-24 12:10 | 26.3 | 2.045 | 0 | 1 | 2 | 6 | 7 | 0 | 48.5 | 43 | 36
2022-02-24 12:15 | 26.5 | 1.734 | 0 | 1 | 3 | 6 | 7 | 0 | 50.7 | 65 | 27
2022-02-24 12:20 | 26.5 | 1.409 | 0 | 1 | 2 | 5 | 7 | 0 | 51.3 | 75 | 30
2022-02-24 12:25 | 26.6 | 1.068 | 0 | 1 | 3 | 6 | 7 | 0 | 48.9 | 62 | 30
2022-02-24 12:30 | 26.5 | 1.822 | 0 | 1 | 3 | 7 | 7 | 0 | 49.3 | 61 | 30
2022-02-24 12:35 | 26.5 | 1.489 | 0 | 1 | 3 | 6 | 7 | 0 | 47.1 | 160 | 58
2022-02-24 12:40 | 26.4 | 1.314 | 0 | 1 | 3 | 7 | 9 | 0 | 46.6 | 72 | 59
2022-02-24 12:45 | 26.3 | 1.029 | 0 | 1 | 3 | 7 | 8 | 0 | 45.9 | 118 | 58
2022-02-24 12:50 | 26.3 | 0.905 | 0 | 1 | 3 | 8 | 8 | 0 | 46.9 | 81 | 51
2022-02-24 12:55 | 26.1 | 1.711 | 0 | 1 | 3 | 8 | 10 | 0 | 44.5 | 55 | 40
2022-02-24 13:00 | 26 | 0.867 | 0 | 1 | 3 | 7 | 8 | 0 | 44.6 | 76 | 43
2022-02-24 13:05 | 25.9 | 2.269 | 0 | 1 | 3 | 8 | 9 | 0 | 44.8 | 276 | 102
2022-02-24 13:10 | 25.9 | 1.346 | 0 | 1 | 4 | 10 | 14 | 0 | 45.9 | 171 | 82
2022-02-24 13:15 | 25.9 | 1.735 | 0 | 1 | 4 | 10 | 12 | 0 | 45.5 | 120 | 48
2022-02-24 13:20 | 25.8 | 1.441 | 0 | 1 | 3 | 7 | 8 | 0 | 46 | 78 | 40
2022-02-24 13:25 | 25.9 | 1.299 | 0 | 1 | 3 | 8 | 9 | 0 | 45.6 | 154 | 60
2022-02-24 13:30 | 25.8 | 1.14 | 0 | 1 | 4 | 10 | 12 | 0 | 45.6 | 51 | 67
2022-02-24 13:35 | 25.8 | 1.26 | 0 | 1 | 3 | 9 | 11 | 0 | 44.8 | 136 | 73
2022-02-24 13:40 | 25.8 | 1.095 | 0 | 1 | 2 | 6 | 6 | 0 | 44.2 | 114 | 59
2022-02-24 13:45 | 25.8 | 0.641 | 0 | 0 | 2 | 5 | 5 | 0 | 43.8 | 338 | 93
2022-02-24 13:50 | 25.7 | 1.941 | 0 | 1 | 3 | 8 | 9 | 0 | 44.3 | 233 | 76
2022-02-24 13:55 | 25.7 | 1.703 | 0 | 1 | 3 | 7 | 8 | 0 | 44.4 | 235 | 36
2022-02-24 14:00 | 25.6 | 2.011 | 0 | 1 | 4 | 11 | 12 | 0 | 44.2 | 194 | 46
2022-02-24 14:05 | 25.5 | 1.622 | 0 | 1 | 3 | 7 | 8 | 0 | 44.9 | 167 | 28
2022-02-24 14:10 | 25.4 | 1.595 | 0 | 1 | 4 | 10 | 11 | 0 | 43.3 | 207 | 28
2022-02-24 14:15 | 25.3 | 1.603 | 0 | 1 | 3 | 9 | 10 | 0 | 43.8 | 154 | 42
2022-02-24 14:20 | 25.2 | 1.776 | 0 | 1 | 3 | 9 | 11 | 0 | 43.9 | 210 | 50
2022-02-24 14:25 | 25.1 | 1.703 | 0 | 1 | 4 | 11 | 13 | 0 | 44 | 226 | 33
2022-02-24 14:30 | 25 | 0.972 | 0 | 1 | 3 | 7 | 9 | 0 | 43.7 | 170 | 65
2022-02-24 14:35 | 25.1 | 0.548 | 0 | 1 | 3 | 7 | 9 | 0 | 45.1 | 333 | 78
2022-02-24 14:40 | 25.1 | 1.179 | 0 | 1 | 3 | 8 | 9 | 0 | 47.7 | 2 | 34
2022-02-24 14:45 | 24.9 | 0.85 | 0 | 1 | 3 | 7 | 7 | 0 | 47 | 8 | 22
2022-02-24 14:50 | 24.7 | 0.821 | 0 | 1 | 4 | 9 | 11 | 0 | 48.8 | 348 | 29
2022-02-24 14:55 | 24.6 | 0.957 | 0 | 1 | 3 | 9 | 10 | 0 | 47.1 | 326 | 27
2022-02-24 15:00 | 24.6 | 0.756 | 0 | 1 | 3 | 7 | 9 | 0 | 46.8 | 324 | 26
2022-02-24 15:05 | 24.6 | 0.848 | 0 | 1 | 4 | 10 | 11 | 0 | 47.5 | 334 | 28
2022-02-24 15:10 | 24.5 | 0.839 | 0 | 1 | 3 | 9 | 10 | 0 | 45.9 | 11 | 31
2022-02-24 15:15 | 24.4 | 0.906 | 0 | 1 | 3 | 7 | 8 | 0 | 44.2 | 160 | 115
2022-02-24 15:20 | 24.3 | 0.874 | 0 | 1 | 3 | 7 | 8 | 0 | 43.3 | 189 | 21
2022-02-24 15:25 | 24.3 | 0.772 | 0 | 1 | 2 | 6 | 7 | 0 | 42.8 | 332 | 73
2022-02-24 15:30 | 24.2 | 1.246 | 0 | 1 | 3 | 9 | 12 | 0 | 43 | 284 | 76
2022-02-24 15:35 | 24.1 | 0.855 | 0 | 1 | 4 | 17 | 20 | 0 | 42 | 235 | 55
2022-02-24 15:40 | 24 | 0.895 | 0 | 1 | 3 | 8 | 9 | 0 | 43.6 | 299 | 53
2022-02-24 15:45 | 23.9 | 1.19 | 0 | 1 | 3 | 9 | 10 | 0 | 40.5 | 185 | 70
2022-02-24 15:50 | 23.9 | 0.313 | 0 | 0 | 2 | 7 | 7 | 0 | 39 | 359 | 83
2022-02-24 15:55 | 23.9 | 1.236 | 0 | 0 | 2 | 7 | 8 | 0 | 41.7 | 37 | 43
2022-02-24 16:00 | 23.8 | 1.788 | 0 | 1 | 3 | 8 | 11 | 0 | 40.4 | 72 | 32
2022-02-24 16:05 | 23.7 | 1.429 | 0 | 0 | 3 | 6 | 7 | 0 | 41.7 | 122 | 61
2022-02-24 16:10 | 23.7 | 1.485 | 0 | 1 | 3 | 8 | 10 | 0 | 41.3 | 66 | 53
2022-02-24 16:15 | 23.7 | 1.07 | 0 | 1 | 3 | 9 | 11 | 0 | 41.5 | 87 | 27
2022-02-24 16:20 | 23.6 | 0.845 | 0 | 3 | 10 | 27 | 31 | 0 | 42.8 | 22 | 62
2022-02-24 16:25 | 23.6 | 0.795 | 0 | 1 | 3 | 10 | 11 | 0 | 42.9 | 57 | 37
2022-02-24 16:30 | 23.5 | 0.427 | 0 | 3 | 10 | 27 | 34 | 0 | 41.3 | 273 | 86
2022-02-24 16:35 | 23.5 | 1.284 | 0 | 1 | 3 | 8 | 9 | 0 | 40.6 | 188 | 60
2022-02-24 16:40 | 23.3 | 1.566 | 0 | 1 | 2 | 7 | 8 | 0 | 41.1 | 195 | 30
2022-02-24 16:45 | 23.3 | 1.515 | 0 | 1 | 2 | 7 | 7 | 0 | 41.7 | 227 | 29
2022-02-24 16:50 | 23.2 | 1.872 | 0 | 1 | 4 | 10 | 12 | 0 | 41.6 | 181 | 33
2022-02-24 16:55 | 23.1 | 1.617 | 0 | 1 | 3 | 9 | 10 | 0 | 41.8 | 185 | 16
2022-02-24 17:00 | 23.1 | 1.231 | 0 | 0 | 2 | 5 | 7 | 0 | 42.6 | 188 | 22
2022-02-24 17:05 | 23.1 | 1.867 | 0 | 1 | 2 | 6 | 7 | 0 | 42.3 | 143 | 28
2022-02-24 17:10 | 23 | 1.675 | 0 | 0 | 2 | 5 | 6 | 0 | 41.8 | 148 | 16
2022-02-24 17:15 | 22.9 | 1.638 | 0 | 0 | 2 | 5 | 6 | 0 | 41.5 | 170 | 21
2022-02-24 17:20 | 22.8 | 1.911 | 0 | 0 | 2 | 6 | 7 | 0 | 42.8 | 185 | 19
2022-02-24 17:25 | 22.8 | 1.895 | 0 | 1 | 3 | 9 | 10 | 0 | 43.4 | 168 | 16
2022-02-24 17:30 | 22.8 | 1.638 | 0 | 1 | 3 | 6 | 7 | 0 | 42.5 | 173 | 15
2022-02-24 17:35 | 22.7 | 1.956 | 0 | 0 | 2 | 5 | 5 | 0 | 42.4 | 150 | 17
2022-02-24 17:40 | 22.7 | 1.952 | 0 | 1 | 2 | 6 | 7 | 0 | 42.4 | 170 | 19
2022-02-24 17:45 | 22.5 | 2.061 | 0 | 1 | 4 | 10 | 12 | 0 | 42.8 | 160 | 14
2022-02-24 17:50 | 22.5 | 1.875 | 0 | 2 | 8 | 22 | 26 | 0 | 43 | 149 | 10
2022-02-24 17:55 | 22.5 | 1.814 | 0 | 1 | 2 | 5 | 6 | 0 | 42.6 | 146 | 18
2022-02-24 18:00 | 22.5 | 1.863 | 0 | 1 | 2 | 5 | 7 | 0 | 43.6 | 161 | 23
2022-02-24 18:05 | 22.4 | 1.872 | 0 | 1 | 3 | 7 | 8 | 0 | 43.7 | 174 | 18
2022-02-24 18:10 | 22.3 | 2.131 | 0 | 1 | 3 | 7 | 8 | 0 | 45.8 | 163 | 16
2022-02-24 18:15 | 22.3 | 1.816 | 0 | 2 | 5 | 15 | 18 | 0 | 46 | 151 | 15
2022-02-24 18:20 | 22.2 | 2.037 | 0 | 1 | 3 | 8 | 8 | 0 | 46.7 | 148 | 12
2022-02-24 18:25 | 22.1 | 2.478 | 0 | 1 | 3 | 8 | 10 | 0 | 47.5 | 154 | 14
2022-02-24 18:30 | 22 | 3.356 | 0 | 1 | 3 | 10 | 13 | 0 | 48 | 144 | 12
2022-02-24 18:35 | 21.9 | 4.297 | 0 | 4 | 16 | 50 | 63 | 0 | 49.1 | 133 | 13
2022-02-24 18:40 | 21.9 | 4.289 | 0 | 4 | 15 | 44 | 55 | 0 | 52.5 | 130 | 13
2022-02-24 18:45 | 21.8 | 3.279 | 0 | 3 | 12 | 35 | 42 | 0 | 54.8 | 114 | 16
2022-02-24 18:50 | 21.7 | 3.638 | 0 | 2 | 7 | 20 | 23 | 0 | 55.5 | 130 | 14
2022-02-24 18:55 | 21.7 | 2.627 | 0 | 2 | 6 | 16 | 19 | 0 | 56.1 | 125 | 17
2022-02-24 19:00 | 21.7 | 3.465 | 0 | 1 | 5 | 14 | 16 | 0 | 56.7 | 124 | 17
2022-02-24 19:05 | 21.7 | 3.557 | 0 | 1 | 5 | 11 | 13 | 0 | 58.1 | 139 | 19
2022-02-24 19:10 | 21.7 | 3.199 | 0 | 1 | 5 | 12 | 14 | 0 | 59.1 | 138 | 22
2022-02-24 19:15 | 21.5 | 2.742 | 0 | 2 | 6 | 14 | 16 | 0 | 59.4 | 137 | 22
2022-02-24 19:20 | 21.4 | 1.183 | 0 | 1 | 5 | 10 | 13 | 0 | 59.8 | 108 | 33
2022-02-24 19:25 | 21.5 | 1.842 | 0 | 1 | 4 | 9 | 11 | 0 | 60.7 | 124 | 32
2022-02-24 19:30 | 21.5 | 1.451 | 0 | 1 | 4 | 9 | 10 | 0 | 60.5 | 138 | 26
2022-02-24 19:35 | 21.4 | 1.638 | 0 | 1 | 4 | 8 | 10 | 0 | 60.8 | 154 | 29
2022-02-24 19:40 | 21.4 | 2.344 | 0 | 2 | 4 | 8 | 10 | 0 | 61.8 | 168 | 26
2022-02-24 19:45 | 21.4 | 2.084 | 0 | 2 | 5 | 9 | 11 | 0 | 62.1 | 148 | 21
2022-02-24 19:50 | 21.4 | 2.095 | 0 | 2 | 6 | 15 | 17 | 0 | 63.5 | 140 | 24
2022-02-24 19:55 | 21.3 | 2.262 | 0 | 2 | 5 | 10 | 11 | 0 | 63.8 | 133 | 24
2022-02-24 20:00 | 21.3 | 1.176 | 0 | 2 | 5 | 9 | 10 | 0 | 63.1 | 123 | 23
2022-02-24 20:05 | 21.2 | 1.053 | 0 | 2 | 5 | 11 | 13 | 0 | 64.3 | 107 | 19
2022-02-24 20:10 | 21.2 | 1.29 | 0 | 2 | 4 | 11 | 13 | 0 | 64.4 | 116 | 25
2022-02-24 20:15 | 21.2 | 1.574 | 0 | 2 | 5 | 10 | 11 | 0 | 64.7 | 92 | 27
2022-02-24 20:20 | 21.2 | 1.166 | 0 | 2 | 5 | 10 | 11 | 0 | 64.7 | 103 | 21
2022-02-24 20:25 | 21.2 | 1.075 | 0 | 2 | 4 | 9 | 10 | 0 | 65.3 | 67 | 29
2022-02-24 20:30 | 21.2 | 1.126 | 0 | 2 | 4 | 8 | 9 | 0 | 65 | 95 | 27
2022-02-24 20:35 | 21.3 | 1.665 | 0 | 2 | 4 | 9 | 10 | 0 | 64.8 | 87 | 21
2022-02-24 20:40 | 21.4 | 1.347 | 0 | 1 | 4 | 7 | 8 | 0 | 65.7 | 82 | 17
2022-02-24 20:45 | 21.4 | 2.028 | 0 | 1 | 4 | 7 | 9 | 0 | 65 | 92 | 21
2022-02-24 20:50 | 21.5 | 1.273 | 0 | 1 | 4 | 7 | 8 | 0 | 65.2 | 83 | 25
2022-02-24 20:55 | 21.7 | 1.214 | 0 | 1 | 4 | 7 | 8 | 0 | 64.8 | 79 | 22
2022-02-24 21:00 | 22 | 1.752 | 0 | 1 | 3 | 6 | 7 | 0 | 64.3 | 72 | 16
2022-02-24 21:05 | 22.2 | 0.84 | 0 | 1 | 3 | 5 | 7 | 0 | 64.3 | 58 | 17
2022-02-24 21:10 | 22.3 | 0.932 | 0 | 1 | 3 | 5 | 6 | 0 | 64.4 | 53 | 18
2022-02-24 21:15 | 22.5 | 0.976 | 0 | 1 | 3 | 6 | 6 | 0 | 63.1 | 75 | 20
2022-02-24 21:20 | 22.6 | 1.63 | 0 | 1 | 3 | 5 | 6 | 0 | 62.5 | 87 | 22
2022-02-24 21:25 | 22.7 | 1.279 | 0 | 1 | 3 | 6 | 7 | 0 | 62.1 | 105 | 23
2022-02-24 21:30 | 22.8 | 1.814 | 0 | 1 | 3 | 5 | 7 | 0 | 61.6 | 112 | 19
2022-02-24 21:35 | 22.8 | 1.447 | 0 | 1 | 3 | 6 | 8 | 0 | 61.1 | 107 | 16
2022-02-24 21:40 | 22.8 | 1.179 | 0 | 1 | 3 | 6 | 8 | 0 | 61.1 | 96 | 18
2022-02-24 21:45 | 23 | 1.748 | 0 | 1 | 3 | 5 | 6 | 0 | 60.6 | 113 | 19
2022-02-24 21:50 | 23.2 | 1.49 | 0 | 1 | 3 | 6 | 6 | 0 | 60.2 | 96 | 19
2022-02-24 21:55 | 23.5 | 2.515 | 0 | 1 | 3 | 5 | 6 | 0 | 59.8 | 114 | 18
2022-02-24 22:00 | 23.6 | 1.881 | 0 | 1 | 3 | 5 | 6 | 0 | 60.3 | 87 | 23
2022-02-24 22:05 | 23.7 | 1.592 | 0 | 1 | 2 | 4 | 5 | 0 | 61.6 | 50 | 25
2022-02-24 22:10 | 23.8 | 1.558 | 0 | 1 | 2 | 4 | 4 | 0 | 63.1 | 39 | 16
2022-02-24 22:15 | 24 | 1.356 | 0 | 1 | 2 | 4 | 5 | 0 | 64.3 | 47 | 17
2022-02-24 22:20 | 24.1 | 1.202 | 0 | 1 | 2 | 5 | 5 | 0 | 64.7 | 61 | 17
2022-02-24 22:25 | 24.4 | 1.227 | 0 | 1 | 2 | 5 | 5 | 0 | 65.1 | 65 | 17
2022-02-24 22:30 | 24.9 | 0.882 | 0 | 1 | 3 | 4 | 5 | 0 | 65.3 | 78 | 21
2022-02-24 22:35 | 25.1 | 0.619 | 0 | 1 | 2 | 4 | 4 | 0 | 66 | 39 | 31
2022-02-24 22:40 | 25.6 | 1.02 | 0 | 1 | 3 | 5 | 5 | 0 | 66.5 | 112 | 43
2022-02-24 22:45 | 25.6 | 1.004 | 0 | 1 | 3 | 4 | 5 | 0 | 66.1 | 121 | 14
2022-02-24 22:50 | 25.8 | 1.295 | 0 | 1 | 3 | 5 | 5 | 0 | 66.2 | 130 | 14
2022-02-24 22:55 | 26.2 | 1.26 | 0 | 1 | 2 | 4 | 5 | 0 | 66.8 | 123 | 12
2022-02-24 23:00 | 26.8 | 1.382 | 0 | 1 | 3 | 4 | 5 | 0 | 66.4 | 119 | 12
2022-02-24 23:05 | 26.9 | 1.429 | 0 | 1 | 3 | 7 | 8 | 0 | 66.6 | 105 | 13
2022-02-24 23:10 | 27.2 | 1.074 | 0 | 1 | 4 | 8 | 10 | 0 | 66 | 100 | 13
2022-02-24 23:15 | 27.2 | 1.158 | 0 | 1 | 4 | 8 | 9 | 0 | 65.7 | 101 | 19
2022-02-24 23:20 | 27.8 | 0.913 | 0 | 1 | 4 | 8 | 9 | 0 | 65.6 | 97 | 19
2022-02-24 23:25 | 27.8 | 0.836 | 0 | 1 | 3 | 7 | 9 | 0 | 65.8 | 64 | 24
2022-02-24 23:30 | 27.9 | 1.144 | 0 | 1 | 3 | 6 | 7 | 0 | 66.1 | 74 | 21
2022-02-24 23:35 | 28.2 | 0.637 | 0 | 1 | 3 | 6 | 6 | 0 | 66.4 | 80 | 23
2022-02-24 23:40 | 28.5 | 0.726 | 0 | 1 | 4 | 9 | 11 | 0 | 66.8 | 89 | 20
2022-02-24 23:45 | 28.5 | 0.964 | 0 | 1 | 3 | 5 | 6 | 0 | 66.8 | 72 | 15
2022-02-24 23:50 | 28.4 | 0.821 | 0 | 1 | 3 | 5 | 5 | 0 | 66.9 | 59 | 20
2022-02-24 23:55 | 28.9 | 0.715 | 0 | 1 | 2 | 4 | 4 | 0 | 67.7 | 26 | 25
2022-02-25 00:05 | 28.9 | 0.291 | 0 | 1 | 3 | 6 | 6 | 0 | 68.7 | 340 | 28
2022-02-25 00:10 | 29 | 0.244 | 0 | 1 | 3 | 5 | 6 | 0 | 68.8 | 34 | 0
2022-02-25 00:15 | 29.5 | 0.411 | 0 | 1 | 3 | 5 | 6 | 0 | 69.1 | 79 | 24
2022-02-25 00:20 | 29.5 | 0.572 | 0 | 1 | 3 | 5 | 5 | 0 | 70.2 | 61 | 23
2022-02-25 00:25 | 29.9 | 0.632 | 0 | 1 | 3 | 5 | 6 | 0 | 70.3 | 59 | 15
2022-02-25 00:30 | 29.8 | 0.497 | 0 | 1 | 3 | 5 | 6 | 0 | 70.4 | 63 | 21
2022-02-25 00:35 | 30.4 | 0.62 | 0 | 1 | 3 | 5 | 5 | 0 | 70.6 | 81 | 17
2022-02-25 00:40 | 30.7 | 0.511 | 0 | 1 | 4 | 7 | 8 | 0 | 70.1 | 96 | 18
2022-02-25 00:45 | 30.8 | 0.397 | 0 | 2 | 7 | 16 | 19 | 0 | 69.8 | 82 | 17
2022-02-25 00:50 | 31.5 | 0.244 | 0 | 2 | 4 | 9 | 9 | 0 | 69.5 | 35 | 32
2022-02-25 00:55 | 31.9 | 0.556 | 0 | 1 | 3 | 6 | 7 | 0 | 69.8 | 80 | 17
2022-02-25 01:00 | 31.9 | 0.323 | 0 | 1 | 3 | 6 | 6 | 0 | 69.7 | 65 | 13
2022-02-25 01:05 | 32.1 | 0.587 | 0 | 1 | 4 | 8 | 10 | 0 | 68.8 | 109 | 22
2022-02-25 01:10 | 32.1 | 0.418 | 0 | 1 | 5 | 9 | 11 | 0 | 67.8 | 136 | 29
2022-02-25 01:15 | 32.4 | 0.096 | 0 | 1 | 4 | 7 | 9 | 0 | 69.1 | 355 | 0
2022-02-25 01:20 | 32.6 | 0.158 | 0 | 1 | 3 | 6 | 6 | 0 | 68.8 | 17 | 0
2022-02-25 01:25 | 32.1 | 0.373 | 0 | 1 | 4 | 7 | 9 | 0 | 69.7 | 54 | 0
2022-02-25 01:30 | 32.3 | 0.196 | 0 | 1 | 4 | 6 | 7 | 0 | 69.9 | 13 | 0
2022-02-25 01:35 | 32.6 | 0.087 | 0 | 1 | 4 | 7 | 7 | 0 | 69.8 | 9 | 0
2022-02-25 01:40 | 33 | 0.11 | 0 | 1 | 3 | 6 | 8 | 0 | 70 | 4 | 0
2022-02-25 01:45 | 32.5 | 0.17 | 0 | 1 | 3 | 6 | 7 | 0 | 69.9 | 16 | 0
2022-02-25 01:50 | 32.8 | 1.048 | 0 | 1 | 3 | 6 | 6 | 0 | 69.3 | 148 | 44
2022-02-25 01:55 | 33.4 | 1.24 | 0 | 1 | 3 | 5 | 5 | 0 | 69.1 | 155 | 10
2022-02-25 02:00 | 33.8 | 1.097 | 0 | 1 | 3 | 7 | 7 | 0 | 69 | 160 | 9
2022-02-25 02:05 | 33.5 | 1.106 | 0 | 1 | 3 | 6 | 6 | 0 | 69.3 | 158 | 11
2022-02-25 02:10 | 33.8 | 1.209 | 0 | 1 | 3 | 6 | 6 | 0 | 69.5 | 156 | 13
2022-02-25 02:15 | 33.7 | 1.016 | 0 | 1 | 3 | 5 | 5 | 0 | 70.8 | 134 | 18
2022-02-25 02:20 | 33.9 | 0.829 | 0 | 1 | 3 | 5 | 6 | 0 | 71.1 | 120 | 16
2022-02-25 02:25 | 33.5 | 1.4 | 0 | 1 | 3 | 5 | 5 | 0 | 70.9 | 145 | 18
2022-02-25 02:30 | 34.9 | 1.516 | 0 | 1 | 3 | 5 | 5 | 0 | 70.7 | 155 | 11
2022-02-25 02:35 | 34.8 | 1.327 | 0 | 1 | 3 | 5 | 5 | 0 | 70.6 | 149 | 13
2022-02-25 02:40 | 33.7 | 1.64 | 0 | 1 | 2 | 5 | 5 | 0 | 71.6 | 147 | 11
2022-02-25 02:45 | 34.5 | 1.274 | 0 | 1 | 3 | 4 | 5 | 0 | 71.8 | 144 | 11
2022-02-25 02:50 | 34.8 | 0.728 | 0 | 1 | 3 | 5 | 6 | 0 | 72.1 | 126 | 20
2022-02-25 02:55 | 35.6 | 0.568 | 0 | 1 | 3 | 5 | 5 | 0 | 71.5 | 121 | 19
2022-02-25 03:00 | 36 | 1.109 | 0 | 1 | 2 | 4 | 5 | 0 | 70.9 | 147 | 18
2022-02-25 03:05 | 34.8 | 1.005 | 0 | 1 | 3 | 5 | 5 | 0 | 70.4 | 164 | 15
2022-02-25 03:10 | 34.1 | 1.095 | 0 | 1 | 3 | 5 | 5 | 0 | 70.2 | 160 | 11
2022-02-25 03:15 | 34.3 | 1.157 | 0 | 1 | 3 | 5 | 6 | 0 | 70.9 | 157 | 10
2022-02-25 03:20 | 34.5 | 0.897 | 0 | 3 | 9 | 25 | 29 | 0 | 70.8 | 154 | 8
2022-02-25 03:25 | 35.1 | 1.005 | 0 | 3 | 11 | 29 | 35 | 0 | 71.3 | 147 | 7
2022-02-25 03:30 | 36.4 | 0.781 | 0 | 2 | 6 | 14 | 17 | 0 | 71.2 | 136 | 14
2022-02-25 03:35 | 35.6 | 0.649 | 0 | 1 | 3 | 5 | 7 | 0 | 71.5 | 117 | 14
2022-02-25 03:40 | 34.9 | 0.492 | 0 | 1 | 4 | 7 | 7 | 0 | 75 | 23 | 50
2022-02-25 03:45 | 34.5 | 0.38 | 0 | 1 | 3 | 7 | 8 | 0 | 73.9 | 16 | 15
2022-02-25 03:50 | 35.4 | 0.249 | 0 | 1 | 3 | 6 | 7 | 0 | 72.1 | 48 | 32
2022-02-25 03:55 | 35.7 | 0.381 | 0 | 1 | 3 | 6 | 7 | 0 | 74.1 | 47 | 20
2022-02-25 04:00 | 37.2 | 0.281 | 0 | 1 | 3 | 5 | 6 | 0 | 74.7 | 59 | 14
2022-02-25 04:05 | 36.5 | 0.113 | 0 | 1 | 3 | 6 | 6 | 0 | 74.7 | 4 | 0
2022-02-25 04:10 | 37.5 | 0.062 | 0 | 1 | 3 | 6 | 6 | 0 | 75 | 357 | 0
2022-02-25 04:15 | 36 | 0.061 | 0 | 1 | 3 | 5 | 6 | 0 | 75.5 | 0 | 0
2022-02-25 04:20 | 36.2 | 0 | 0 | 1 | 4 | 7 | 7 | 0 | 75.6 | 0 | 0
2022-02-25 04:25 | 35.7 | 0.064 | 0 | 1 | 4 | 6 | 7 | 0 | 75.7 | 11 | 0
2022-02-25 04:30 | 36.6 | 0.027 | 0 | 1 | 4 | 7 | 7 | 0 | 75.4 | 1 | 0
2022-02-25 04:35 | 36.7 | 0.213 | 0 | 1 | 3 | 6 | 7 | 0 | 74.8 | 357 | 0
2022-02-25 04:40 | 36.3 | 0.319 | 0 | 1 | 3 | 6 | 7 | 0 | 75.7 | 357 | 0
2022-02-25 04:45 | 35.6 | 0.096 | 0 | 1 | 4 | 7 | 7 | 0 | 75.3 | 4 | 0
2022-02-25 04:50 | 36.3 | 0.295 | 0 | 1 | 4 | 8 | 8 | 0 | 74.5 | 26 | 0
2022-02-25 04:55 | 38.1 | 0.52 | 0 | 1 | 4 | 8 | 9 | 0 | 74.6 | 30 | 20
2022-02-25 05:00 | 37.2 | 0.377 | 0 | 1 | 4 | 8 | 9 | 0 | 74.4 | 16 | 16
2022-02-25 05:05 | 36.1 | 0.04 | 0 | 1 | 4 | 7 | 8 | 0 | 73.7 | 358 | 0
2022-02-25 05:10 | 36.1 | 0.299 | 0 | 1 | 4 | 8 | 8 | 0 | 73.7 | 341 | 0
2022-02-25 05:15 | 36.7 | 0.109 | 0 | 1 | 4 | 7 | 8 | 0 | 73.7 | 1 | 0
2022-02-25 05:20 | 36.7 | 0.368 | 0 | 1 | 4 | 7 | 8 | 0 | 74 | 74 | 0
2022-02-25 05:25 | 36 | 0.604 | 0 | 2 | 4 | 9 | 10 | 0 | 74.1 | 99 | 13
2022-02-25 05:30 | 35.3 | 0.465 | 0 | 1 | 4 | 9 | 10 | 0 | 73.7 | 89 | 11
2022-02-25 05:35 | 36 | 0.284 | 0 | 2 | 5 | 9 | 11 | 0 | 73.9 | 59 | 26
2022-02-25 05:40 | 36.4 | 0.528 | 0 | 2 | 5 | 11 | 11 | 0 | 74 | 58 | 112
2022-02-25 05:45 | 36.1 | 0.117 | 0 | 2 | 5 | 10 | 11 | 0 | 73.6 | 356 | 0
2022-02-25 05:50 | 36.1 | 0.075 | 0 | 2 | 4 | 8 | 9 | 0 | 72.2 | 3 | 0
2022-02-25 05:55 | 35.9 | 0.479 | 0 | 1 | 4 | 8 | 10 | 0 | 69.4 | 257 | 0
2022-02-25 06:00 | 35.4 | 0.758 | 0 | 2 | 4 | 9 | 10 | 0 | 69.6 | 167 | 33
2022-02-25 06:05 | 35.5 | 0.754 | 0 | 2 | 9 | 22 | 25 | 0 | 69.2 | 195 | 27
2022-02-25 06:10 | 35.1 | 0.837 | 0 | 4 | 14 | 37 | 41 | 0 | 69.7 | 229 | 27
2022-02-25 06:15 | 34.8 | 0.909 | 0 | 2 | 6 | 13 | 15 | 0.3 | 70.7 | 241 | 17
2022-02-25 06:20 | 35.7 | 0.715 | 0 | 2 | 7 | 18 | 20 | 0 | 71.7 | 184 | 35
2022-02-25 06:25 | 35.3 | 1.226 | 0 | 3 | 8 | 20 | 23 | 0.3 | 70.9 | 192 | 22
2022-02-25 06:30 | 35.1 | 0.855 | 0 | 2 | 7 | 14 | 15 | 1.9 | 70.6 | 148 | 28
2022-02-25 06:35 | 34.8 | 0.979 | 0 | 3 | 7 | 14 | 14 | 5.8 | 75.6 | 155 | 35
2022-02-25 06:40 | 35.1 | 1.094 | 0 | 4 | 9 | 14 | 16 | 34.5 | 80.2 | 228 | 47
2022-02-25 06:45 | 35.3 | 1.771 | 0 | 4 | 8 | 12 | 13 | 11.2 | 88.7 | 244 | 10
2022-02-25 06:50 | 37 | 1.395 | 0 | 4 | 8 | 10 | 11 | 4.1 | 91.6 | 261 | 14
2022-02-25 06:55 | 36.1 | 0.815 | 0 | 4 | 9 | 12 | 13 | 14 | 93.1 | 313 | 33
2022-02-25 07:00 | 35.9 | 0.529 | 0 | 4 | 7 | 10 | 11 | 16.7 | 92.9 | 321 | 21
2022-02-25 07:05 | 35.9 | 0.936 | 0 | 3 | 6 | 8 | 8 | 9.3 | 92.9 | 197 | 60
2022-02-25 07:10 | 35.5 | 1.542 | 0 | 3 | 5 | 7 | 8 | 8.5 | 93.4 | 177 | 21
2022-02-25 07:15 | 34.9 | 1.518 | 0 | 3 | 5 | 6 | 6 | 5.2 | 93.3 | 147 | 18
2022-02-25 07:20 | 34.3 | 1.004 | 0 | 3 | 5 | 6 | 7 | 1.6 | 94.1 | 135 | 15
2022-02-25 07:25 | 34.2 | 1.23 | 0 | 3 | 5 | 7 | 7 | 2.5 | 93.5 | 124 | 17
2022-02-25 07:30 | 34.2 | 1.748 | 0 | 2 | 3 | 4 | 4 | 1.4 | 91.7 | 150 | 16
2022-02-25 07:35 | 34 | 1.297 | 0 | 1 | 3 | 4 | 4 | 2.6 | 91.9 | 159 | 10
2022-02-25 07:40 | 34.1 | 1.314 | 0 | 2 | 3 | 4 | 4 | 1.6 | 91.9 | 167 | 9
2022-02-25 07:45 | 34.1 | 1.102 | 0 | 2 | 3 | 4 | 4 | 1.2 | 92.4 | 117 | 35
2022-02-25 07:50 | 33.5 | 0.826 | 0 | 3 | 5 | 7 | 7 | 1.5 | 93 | 70 | 33
2022-02-25 07:55 | 33.4 | 1.436 | 0 | 2 | 5 | 7 | 7 | 6.9 | 93.5 | 113 | 23
2022-02-25 08:00 | 33 | 1.48 | 0 | 2 | 4 | 6 | 7 | 10.9 | 94 | 122 | 9
2022-02-25 08:05 | 32.9 | 1.216 | 0 | 3 | 5 | 7 | 8 | 4.6 | 93.3 | 127 | 11
2022-02-25 08:10 | 32.7 | 1.25 | 0 | 3 | 5 | 7 | 8 | 3.7 | 93.9 | 126 | 10
2022-02-25 08:15 | 32.5 | 1.595 | 0 | 3 | 5 | 7 | 7 | 3 | 94 | 115 | 10
2022-02-25 08:20 | 32.1 | 1.527 | 0 | 2 | 5 | 6 | 6 | 1.7 | 94.2 | 141 | 16
2022-02-25 08:25 | 31.9 | 1.791 | 0 | 2 | 4 | 6 | 6 | 1.5 | 92.9 | 131 | 13
2022-02-25 08:30 | 31.6 | 1.576 | 0 | 2 | 4 | 6 | 6 | 1.4 | 91.8 | 111 | 18
2022-02-25 08:35 | 31.3 | 1.504 | 0 | 2 | 3 | 5 | 5 | 0.5 | 92.3 | 123 | 21
2022-02-25 08:40 | 31.1 | 1.75 | 0 | 2 | 4 | 5 | 5 | 0.5 | 91.9 | 143 | 21
2022-02-25 08:45 | 30.9 | 1.972 | 0 | 2 | 4 | 5 | 5 | 0.1 | 92.4 | 148 | 15
2022-02-25 08:50 | 30.6 | 1.393 | 0 | 2 | 3 | 5 | 5 | 0 | 91.9 | 143 | 14
2022-02-25 08:55 | 30.3 | 1.587 | 0 | 1 | 3 | 5 | 6 | 0 | 91.4 | 146 | 16
2022-02-25 09:00 | 30 | 1.26 | 0 | 1 | 3 | 4 | 4 | 0 | 89.8 | 137 | 21
2022-02-25 09:05 | 29.8 | 1.465 | 0 | 1 | 3 | 5 | 5 | 0 | 90.1 | 125 | 25
2022-02-25 09:10 | 29.5 | 1.03 | 0 | 2 | 3 | 5 | 5 | 0 | 90.3 | 112 | 23
2022-02-25 09:15 | 29.2 | 1.738 | 0 | 2 | 4 | 5 | 5 | 0 | 90.6 | 128 | 22
2022-02-25 09:20 | 29 | 2.102 | 0 | 2 | 4 | 5 | 5 | 0 | 88 | 137 | 21
2022-02-25 09:25 | 28.8 | 1.52 | 0 | 1 | 3 | 6 | 6 | 0 | 89.4 | 118 | 21
2022-02-25 09:30 | 28.6 | 1.039 | 0 | 1 | 3 | 5 | 6 | 0 | 86.8 | 135 | 27
2022-02-25 09:35 | 28.4 | 1.855 | 0 | 1 | 2 | 3 | 4 | 0 | 83.4 | 120 | 24
2022-02-25 09:40 | 28.2 | 2.377 | 0 | 1 | 2 | 4 | 4 | 0 | 82.3 | 121 | 27
2022-02-25 09:45 | 27.9 | 2.387 | 0 | 1 | 2 | 3 | 4 | 0 | 83.2 | 125 | 24
2022-02-25 09:50 | 27.7 | 2.582 | 0 | 1 | 2 | 3 | 4 | 0 | 80.6 | 122 | 24
2022-02-25 09:55 | 27.5 | 2.553 | 0 | 1 | 2 | 4 | 4 | 0 | 78.7 | 108 | 24
2022-02-25 10:00 | 27.2 | 3.246 | 0 | 1 | 2 | 4 | 4 | 0 | 77.6 | 110 | 14
2022-02-25 10:05 | 27.1 | 2.067 | 0 | 1 | 2 | 3 | 4 | 0 | 77.5 | 115 | 15
2022-02-25 10:10 | 26.9 | 2.809 | 0 | 1 | 2 | 4 | 4 | 0 | 72.2 | 113 | 22
2022-02-25 10:15 | 26.8 | 2.391 | 0 | 1 | 2 | 3 | 4 | 0 | 73.3 | 110 | 26
2022-02-25 10:20 | 26.6 | 2.052 | 0 | 1 | 2 | 4 | 5 | 0 | 74.1 | 115 | 28
2022-02-25 10:25 | 26.4 | 2.568 | 0 | 1 | 2 | 4 | 4 | 0 | 73.8 | 111 | 24
2022-02-25 10:30 | 26.5 | 3.124 | 0 | 1 | 2 | 3 | 4 | 0 | 72.4 | 103 | 20
2022-02-25 10:35 | 26.5 | 1.907 | 0 | 1 | 2 | 4 | 5 | 0 | 73.4 | 106 | 21
2022-02-25 10:40 | 26.5 | 2.917 | 0 | 0 | 2 | 3 | 4 | 0 | 72.6 | 130 | 24
2022-02-25 10:45 | 26.5 | 2.313 | 0 | 0 | 1 | 3 | 3 | 0 | 72 | 146 | 20
2022-02-25 10:50 | 26.3 | 2.611 | 0 | 0 | 1 | 3 | 3 | 0 | 71.2 | 130 | 21
2022-02-25 10:55 | 26.1 | 3.057 | 0 | 0 | 1 | 3 | 3 | 0 | 69.7 | 119 | 20
2022-02-25 11:00 | 26 | 3.17 | 0 | 0 | 1 | 2 | 3 | 0 | 68.1 | 129 | 21
2022-02-25 11:05 | 25.9 | 2.684 | 0 | 0 | 1 | 3 | 3 | 0 | 68 | 137 | 20
2022-02-25 11:10 | 25.9 | 2.662 | 0 | 0 | 1 | 3 | 3 | 0 | 66.1 | 136 | 24
2022-02-25 11:15 | 25.7 | 2.606 | 0 | 0 | 1 | 4 | 5 | 0 | 68.3 | 130 | 21
2022-02-25 11:20 | 25.4 | 2.442 | 0 | 0 | 2 | 4 | 5 | 0 | 66.2 | 121 | 16
2022-02-25 11:25 | 25.2 | 2.611 | 0 | 0 | 1 | 3 | 4 | 0 | 67.4 | 131 | 20
2022-02-25 11:30 | 25.1 | 1.994 | 0 | 0 | 2 | 4 | 4 | 0 | 66.2 | 92 | 26
2022-02-25 11:35 | 25 | 2.661 | 0 | 0 | 1 | 3 | 4 | 0 | 66.5 | 123 | 21
2022-02-25 11:40 | 25.2 | 1.684 | 0 | 0 | 2 | 4 | 4 | 0 | 66.2 | 86 | 26
2022-02-25 11:45 | 25.3 | 2.014 | 0 | 0 | 2 | 3 | 4 | 0 | 65.3 | 110 | 24
2022-02-25 11:50 | 25.5 | 2.803 | 0 | 0 | 1 | 3 | 4 | 0 | 66.3 | 97 | 21
2022-02-25 11:55 | 25.8 | 3.303 | 0 | 0 | 2 | 3 | 4 | 0 | 66.2 | 122 | 17
2022-02-25 12:00 | 25.8 | 1.983 | 0 | 0 | 2 | 4 | 5 | 0 | 66.2 | 110 | 21
2022-02-25 12:05 | 25.5 | 1.694 | 0 | 0 | 2 | 4 | 4 | 0 | 65.3 | 108 | 22
2022-02-25 12:10 | 25.1 | 2.615 | 0 | 0 | 1 | 4 | 4 | 0 | 62.6 | 139 | 25
2022-02-25 12:15 | 25 | 3.343 | 0 | 0 | 1 | 3 | 3 | 0 | 62.8 | 135 | 12
2022-02-25 12:20 | 24.9 | 3.407 | 0 | 0 | 1 | 3 | 3 | 0 | 64 | 132 | 15
2022-02-25 12:25 | 24.9 | 2.866 | 0 | 0 | 1 | 4 | 4 | 0 | 62.3 | 142 | 18
2022-02-25 12:30 | 25.2 | 2.172 | 0 | 0 | 2 | 4 | 6 | 0 | 63 | 117 | 22
2022-02-25 12:35 | 25.3 | 2.171 | 0 | 0 | 2 | 4 | 5 | 0 | 61.1 | 126 | 17
2022-02-25 12:40 | 25.2 | 3.739 | 0 | 0 | 1 | 3 | 3 | 0 | 60.7 | 135 | 18
2022-02-25 12:45 | 25.2 | 2.748 | 0 | 0 | 1 | 3 | 3 | 0 | 59.5 | 147 | 18
2022-02-25 12:50 | 25.2 | 3.971 | 0 | 0 | 1 | 3 | 3 | 0 | 60.7 | 147 | 12
2022-02-25 12:55 | 25.1 | 2.72 | 0 | 0 | 1 | 3 | 4 | 0 | 60.4 | 126 | 21
2022-02-25 13:00 | 25.2 | 3.139 | 0 | 0 | 1 | 2 | 2 | 0 | 60 | 122 | 20
2022-02-25 13:05 | 25.2 | 3.526 | 0 | 0 | 1 | 3 | 4 | 0 | 59.2 | 135 | 21
2022-02-25 13:10 | 25.1 | 4.132 | 0 | 0 | 1 | 3 | 4 | 0 | 57.6 | 155 | 14
2022-02-25 13:15 | 25 | 4.055 | 0 | 0 | 1 | 4 | 5 | 0 | 59 | 152 | 9
2022-02-25 13:20 | 24.9 | 3.167 | 0 | 0 | 1 | 3 | 3 | 0 | 57.7 | 131 | 18
2022-02-25 13:25 | 24.8 | 3.146 | 0 | 0 | 2 | 5 | 6 | 0 | 56.4 | 117 | 18
2022-02-25 13:30 | 24.7 | 3.505 | 0 | 0 | 2 | 4 | 5 | 0 | 55.3 | 113 | 16
2022-02-25 13:35 | 24.7 | 3.303 | 0 | 0 | 1 | 4 | 6 | 0 | 55.5 | 128 | 19
2022-02-25 13:40 | 24.7 | 3.277 | 0 | 0 | 2 | 4 | 6 | 0 | 55.3 | 114 | 21
2022-02-25 13:45 | 24.6 | 2.523 | 0 | 0 | 2 | 5 | 6 | 0 | 53.7 | 103 | 23
2022-02-25 13:50 | 24.6 | 2.697 | 0 | 0 | 2 | 4 | 5 | 0 | 54.3 | 92 | 22
2022-02-25 13:55 | 24.9 | 3.507 | 0 | 0 | 1 | 3 | 4 | 0 | 53.2 | 114 | 24
2022-02-25 14:00 | 24.8 | 3.733 | 0 | 0 | 1 | 3 | 4 | 0 | 52 | 133 | 20
2022-02-25 14:05 | 24.8 | 3.285 | 0 | 0 | 1 | 3 | 3 | 0 | 52.6 | 115 | 19
2022-02-25 14:10 | 24.8 | 2.677 | 0 | 0 | 2 | 5 | 6 | 0 | 51.4 | 112 | 21
2022-02-25 14:15 | 24.9 | 4.225 | 0 | 0 | 2 | 5 | 7 | 0 | 50.9 | 135 | 25
2022-02-25 14:20 | 24.9 | 3.967 | 0 | 0 | 1 | 3 | 4 | 0 | 51.1 | 128 | 20
2022-02-25 14:25 | 25 | 4.658 | 0 | 0 | 1 | 3 | 5 | 0 | 51.3 | 140 | 19
2022-02-25 14:30 | 25 | 3.523 | 0 | 0 | 1 | 3 | 4 | 0 | 51 | 137 | 15
2022-02-25 14:35 | 25 | 3.602 | 0 | 0 | 1 | 3 | 4 | 0 | 51.5 | 118 | 20
2022-02-25 14:40 | 25 | 3.551 | 0 | 0 | 1 | 3 | 5 | 0 | 51 | 105 | 18
2022-02-25 14:45 | 25.1 | 2.962 | 0 | 0 | 1 | 3 | 4 | 0 | 49.9 | 120 | 21
2022-02-25 14:50 | 25.1 | 3.941 | 0 | 0 | 1 | 3 | 4 | 0 | 50.1 | 137 | 21
2022-02-25 14:55 | 25.1 | 3.429 | 0 | 0 | 1 | 2 | 3 | 0 | 50 | 120 | 21
2022-02-25 15:00 | 25.1 | 4.12 | 0 | 0 | 1 | 3 | 4 | 0 | 49.9 | 124 | 16
2022-02-25 15:05 | 25 | 4.19 | 0 | 0 | 1 | 2 | 3 | 0 | 49.9 | 140 | 15
2022-02-25 15:10 | 24.7 | 4.433 | 0 | 0 | 1 | 3 | 4 | 0 | 51.1 | 130 | 13
2022-02-25 15:15 | 24.5 | 4.638 | 0 | 0 | 1 | 3 | 3 | 0 | 51.5 | 127 | 13
2022-02-25 15:20 | 24.3 | 4.359 | 0 | 0 | 1 | 3 | 4 | 0 | 50.3 | 133 | 13
2022-02-25 15:25 | 24.2 | 4.063 | 0 | 0 | 1 | 3 | 4 | 0 | 50.1 | 128 | 15
2022-02-25 15:30 | 24.4 | 4.687 | 0 | 0 | 1 | 3 | 4 | 0 | 49.9 | 133 | 16
2022-02-25 15:35 | 24.9 | 4.536 | 0 | 0 | 1 | 4 | 5 | 0 | 49.4 | 140 | 17
2022-02-25 15:40 | 25 | 4.266 | 0 | 0 | 1 | 3 | 4 | 0 | 49.8 | 132 | 17
2022-02-25 15:45 | 24.9 | 4.564 | 0 | 0 | 1 | 3 | 4 | 0 | 48.9 | 140 | 16
2022-02-25 15:50 | 24.7 | 4.006 | 0 | 0 | 1 | 3 | 4 | 0 | 49.1 | 131 | 16
2022-02-25 15:55 | 24.5 | 4.621 | 0 | 0 | 1 | 3 | 4 | 0 | 49.4 | 136 | 17
2022-02-25 16:00 | 24.5 | 4.571 | 0 | 0 | 1 | 3 | 3 | 0 | 49.3 | 131 | 15
2022-02-25 16:05 | 24.3 | 3.911 | 0 | 0 | 1 | 3 | 4 | 0 | 48.6 | 126 | 12
2022-02-25 16:10 | 24.3 | 4.136 | 0 | 0 | 1 | 4 | 6 | 0 | 46.8 | 134 | 18
2022-02-25 16:15 | 24.1 | 5.488 | 0 | 0 | 4 | 16 | 25 | 0 | 46.9 | 138 | 16
2022-02-25 16:20 | 24 | 3.58 | 0 | 0 | 1 | 5 | 6 | 0 | 47.4 | 125 | 17
2022-02-25 16:25 | 23.9 | 4.736 | 0 | 0 | 2 | 7 | 9 | 0 | 49.1 | 126 | 15
2022-02-25 16:30 | 23.8 | 4.165 | 0 | 0 | 1 | 4 | 5 | 0 | 49.6 | 129 | 12
2022-02-25 16:35 | 23.6 | 2.943 | 0 | 0 | 1 | 4 | 6 | 0 | 48.9 | 125 | 17
2022-02-25 16:40 | 23.5 | 2.765 | 0 | 0 | 1 | 5 | 6 | 0 | 49 | 114 | 19
2022-02-25 16:45 | 23.4 | 3.154 | 0 | 0 | 1 | 4 | 6 | 0 | 49 | 110 | 17
2022-02-25 16:50 | 23.3 | 3.888 | 0 | 0 | 1 | 4 | 6 | 0 | 49.3 | 107 | 14
2022-02-25 16:55 | 23.2 | 3.498 | 0 | 0 | 2 | 7 | 9 | 0 | 48.7 | 103 | 16
2022-02-25 17:00 | 23 | 3.283 | 0 | 0 | 2 | 5 | 8 | 0 | 50.4 | 111 | 14
2022-02-25 17:05 | 22.8 | 2.919 | 0 | 0 | 2 | 4 | 6 | 0 | 49.3 | 110 | 12
2022-02-25 17:10 | 22.6 | 3.015 | 0 | 0 | 2 | 6 | 9 | 0 | 50.3 | 100 | 15
2022-02-25 17:15 | 22.4 | 3.551 | 0 | 0 | 2 | 5 | 8 | 0 | 50.5 | 106 | 17
2022-02-25 17:20 | 22.3 | 3.172 | 0 | 0 | 2 | 5 | 8 | 0 | 51.6 | 110 | 16
2022-02-25 17:25 | 22.2 | 2.503 | 0 | 0 | 2 | 5 | 6 | 0 | 51.4 | 116 | 13
2022-02-25 17:30 | 22 | 2.287 | 0 | 0 | 2 | 6 | 8 | 0 | 51.3 | 117 | 17
2022-02-25 17:35 | 21.8 | 2.994 | 0 | 0 | 2 | 5 | 7 | 0 | 51.4 | 109 | 20
2022-02-25 17:40 | 21.7 | 2.809 | 0 | 0 | 2 | 5 | 6 | 0 | 50.6 | 119 | 19
2022-02-25 17:45 | 21.6 | 3.487 | 0 | 0 | 2 | 6 | 7 | 0 | 50.3 | 128 | 20
2022-02-25 17:50 | 21.4 | 2.103 | 0 | 0 | 2 | 5 | 6 | 0 | 50.9 | 113 | 21
2022-02-25 17:55 | 21.4 | 3.248 | 0 | 0 | 2 | 6 | 8 | 0 | 51.3 | 106 | 17
2022-02-25 18:00 | 21.3 | 3.185 | 0 | 0 | 2 | 5 | 7 | 0 | 52.3 | 104 | 16
2022-02-25 18:05 | 21.2 | 3.288 | 0 | 0 | 2 | 5 | 6 | 0 | 52 | 123 | 17
2022-02-25 18:10 | 21.1 | 3.553 | 0 | 0 | 2 | 6 | 7 | 0 | 53.1 | 123 | 13
2022-02-25 18:15 | 21.1 | 3.23 | 0 | 0 | 2 | 7 | 8 | 0 | 52.8 | 117 | 17
2022-02-25 18:20 | 21.2 | 3.262 | 0 | 0 | 2 | 5 | 7 | 0 | 53.1 | 106 | 19
2022-02-25 18:25 | 21.3 | 2.771 | 0 | 0 | 2 | 5 | 6 | 0 | 53.2 | 121 | 21
2022-02-25 18:30 | 21.1 | 3.001 | 0 | 0 | 2 | 6 | 7 | 0 | 53.2 | 122 | 18
2022-02-25 18:35 | 21 | 2.114 | 0 | 0 | 2 | 5 | 7 | 0 | 53.4 | 112 | 24
2022-02-25 18:40 | 20.9 | 1.734 | 0 | 0 | 2 | 5 | 6 | 0 | 53.7 | 107 | 27
2022-02-25 18:45 | 20.8 | 2.619 | 0 | 1 | 2 | 4 | 5 | 0 | 54 | 118 | 19
2022-02-25 18:50 | 20.7 | 2.035 | 0 | 1 | 3 | 7 | 8 | 0 | 54.1 | 109 | 21
2022-02-25 18:55 | 20.4 | 2.103 | 0 | 1 | 3 | 7 | 9 | 0 | 54.1 | 105 | 28
2022-02-25 19:00 | 20.5 | 1.82 | 0 | 1 | 3 | 6 | 8 | 0 | 54.5 | 102 | 19
2022-02-25 19:05 | 20.5 | 2.992 | 0 | 1 | 3 | 7 | 9 | 0 | 54.2 | 100 | 18
2022-02-25 19:10 | 20.4 | 1.868 | 0 | 1 | 3 | 6 | 8 | 0 | 54.5 | 122 | 18
2022-02-25 19:15 | 20.4 | 1.993 | 0 | 1 | 2 | 5 | 6 | 0 | 54.1 | 116 | 20
2022-02-25 19:20 | 20.4 | 1.97 | 0 | 1 | 2 | 5 | 6 | 0 | 54 | 110 | 19
2022-02-25 19:25 | 20.4 | 1.983 | 0 | 1 | 2 | 4 | 6 | 0 | 54.6 | 109 | 19
2022-02-25 19:30 | 20.3 | 1.958 | 0 | 1 | 3 | 5 | 7 | 0 | 54.5 | 114 | 19
2022-02-25 19:35 | 20.1 | 2.187 | 0 | 1 | 3 | 6 | 8 | 0 | 54.6 | 120 | 16
2022-02-25 19:40 | 20.1 | 2.803 | 0 | 1 | 2 | 5 | 6 | 0 | 54 | 120 | 13
2022-02-25 19:45 | 20.1 | 2.074 | 0 | 1 | 2 | 6 | 7 | 0 | 54.6 | 103 | 18
2022-02-25 19:50 | 20.3 | 1.764 | 0 | 1 | 3 | 6 | 7 | 0 | 55.2 | 111 | 24
2022-02-25 19:55 | 20.3 | 1.831 | 0 | 1 | 2 | 5 | 6 | 0 | 54.7 | 107 | 22
2022-02-25 20:00 | 20.4 | 1.872 | 0 | 1 | 2 | 5 | 6 | 0 | 54.7 | 109 | 19
2022-02-25 20:05 | 20.4 | 1.803 | 0 | 1 | 2 | 5 | 6 | 0 | 54.9 | 115 | 16
2022-02-25 20:10 | 20.6 | 2.554 | 0 | 1 | 2 | 4 | 5 | 0 | 55.2 | 117 | 19
2022-02-25 20:15 | 20.9 | 2.454 | 0 | 1 | 3 | 7 | 9 | 0 | 55.2 | 122 | 22
2022-02-25 20:20 | 21.2 | 1.77 | 0 | 1 | 2 | 4 | 5 | 0 | 55.4 | 117 | 18
2022-02-25 20:25 | 21.7 | 1.597 | 0 | 1 | 2 | 4 | 4 | 0 | 55.7 | 112 | 19
2022-02-25 20:30 | 21.9 | 1.148 | 0 | 1 | 2 | 4 | 5 | 0 | 56.1 | 100 | 31
2022-02-25 20:35 | 22.1 | 1.505 | 0 | 1 | 2 | 4 | 5 | 0 | 55.7 | 104 | 31
2022-02-25 20:40 | 22.1 | 1.37 | 0 | 1 | 2 | 4 | 5 | 0 | 56.4 | 96 | 26
2022-02-25 20:45 | 22.2 | 1.156 | 0 | 0 | 2 | 4 | 4 | 0 | 55.9 | 127 | 32
2022-02-25 20:50 | 22.1 | 0.943 | 0 | 0 | 1 | 3 | 4 | 0 | 56.4 | 102 | 29
2022-02-25 20:55 | 22 | 1.449 | 0 | 0 | 2 | 3 | 4 | 0 | 56.4 | 111 | 24
2022-02-25 21:00 | 22.4 | 1.954 | 0 | 0 | 2 | 4 | 4 | 0 | 56.4 | 115 | 19
2022-02-25 21:05 | 22.8 | 1.464 | 0 | 0 | 2 | 4 | 5 | 0 | 56.7 | 127 | 18
2022-02-25 21:10 | 23.1 | 2.159 | 0 | 0 | 1 | 3 | 3 | 0 | 57.1 | 128 | 17
2022-02-25 21:15 | 23.3 | 2.231 | 0 | 0 | 1 | 3 | 3 | 0 | 57.6 | 129 | 14
2022-02-25 21:20 | 23.7 | 1.674 | 0 | 0 | 2 | 3 | 4 | 0 | 57.9 | 116 | 18
2022-02-25 21:25 | 24.1 | 2.184 | 0 | 0 | 2 | 4 | 5 | 0 | 57.9 | 116 | 15
2022-02-25 21:30 | 24.3 | 1.764 | 0 | 0 | 2 | 4 | 5 | 0 | 58.1 | 113 | 15
2022-02-25 21:35 | 24.5 | 1.499 | 0 | 1 | 2 | 5 | 5 | 0 | 58.6 | 119 | 18
2022-02-25 21:40 | 24.6 | 1.379 | 0 | 1 | 2 | 4 | 5 | 0 | 58.8 | 108 | 16
2022-02-25 21:45 | 24.9 | 1.731 | 0 | 0 | 2 | 4 | 4 | 0 | 58.9 | 100 | 14
2022-02-25 21:50 | 24.9 | 1.707 | 0 | 0 | 2 | 3 | 3 | 0 | 58.5 | 96 | 16
2022-02-25 21:55 | 24.9 | 1.638 | 0 | 0 | 2 | 4 | 4 | 0 | 58.4 | 97 | 17
2022-02-25 22:00 | 25.2 | 1.163 | 0 | 0 | 2 | 3 | 4 | 0 | 58.5 | 107 | 19
2022-02-25 22:05 | 25.4 | 1.405 | 0 | 1 | 2 | 4 | 5 | 0 | 58.9 | 92 | 19
2022-02-25 22:10 | 25.6 | 1.166 | 0 | 1 | 2 | 5 | 6 | 0 | 59.4 | 99 | 24
2022-02-25 22:15 | 25.8 | 0.869 | 0 | 0 | 2 | 4 | 5 | 0 | 58.9 | 114 | 22
2022-02-25 22:20 | 25.8 | 0.981 | 0 | 0 | 2 | 4 | 5 | 0 | 59.3 | 128 | 25
2022-02-25 22:25 | 26.1 | 0.74 | 0 | 0 | 2 | 3 | 4 | 0 | 59.9 | 115 | 27
2022-02-25 22:30 | 26.2 | 0.893 | 0 | 0 | 2 | 4 | 5 | 0 | 59.4 | 107 | 25
2022-02-25 22:35 | 26.2 | 0.855 | 0 | 0 | 2 | 3 | 4 | 0 | 59.6 | 89 | 25
2022-02-25 22:40 | 26.4 | 0.919 | 0 | 0 | 2 | 4 | 5 | 0 | 59.6 | 96 | 25
2022-02-25 22:45 | 26.4 | 1.198 | 0 | 0 | 2 | 4 | 5 | 0 | 59.8 | 87 | 26
2022-02-25 22:50 | 26.5 | 1.362 | 0 | 0 | 2 | 4 | 4 | 0 | 59.5 | 94 | 21
2022-02-25 22:55 | 26.7 | 0.864 | 0 | 1 | 2 | 6 | 8 | 0 | 60.1 | 107 | 21
2022-02-25 23:00 | 26.7 | 0.928 | 0 | 1 | 4 | 10 | 13 | 0 | 59.6 | 98 | 19
2022-02-25 23:05 | 27 | 0.854 | 0 | 0 | 2 | 4 | 4 | 0 | 59.6 | 110 | 24
2022-02-25 23:10 | 26.9 | 0.743 | 0 | 0 | 2 | 4 | 5 | 0 | 60.2 | 94 | 26
2022-02-25 23:15 | 27.2 | 0.589 | 0 | 0 | 2 | 3 | 4 | 0 | 60 | 77 | 19
2022-02-25 23:20 | 27.2 | 0.436 | 0 | 0 | 1 | 3 | 4 | 0 | 60.4 | 97 | 20
2022-02-25 23:25 | 27.5 | 1.065 | 0 | 0 | 1 | 3 | 4 | 0 | 60.8 | 91 | 21
2022-02-25 23:30 | 27.8 | 1.01 | 0 | 0 | 1 | 3 | 3 | 0 | 61.2 | 90 | 22
2022-02-25 23:35 | 28 | 1.265 | 0 | 0 | 2 | 4 | 4 | 0 | 61.2 | 98 | 17
2022-02-25 23:40 | 28.2 | 1.15 | 0 | 0 | 2 | 3 | 3 | 0 | 61.1 | 94 | 18
2022-02-25 23:45 | 28.4 | 0.654 | 0 | 1 | 2 | 3 | 4 | 0 | 62.4 | 75 | 23
2022-02-25 23:50 | 28.9 | 0.668 | 0 | 0 | 2 | 3 | 3 | 0 | 62.7 | 55 | 27
2022-02-25 23:55 | 28.9 | 0.833 | 0 | 0 | 2 | 3 | 4 | 0 | 62.6 | 73 | 30
2022-02-26 00:05 | 28.8 | 0.952 | 0 | 0 | 1 | 3 | 3 | 0 | 62.9 | 82 | 22
2022-02-26 00:10 | 28.9 | 1.392 | 0 | 0 | 1 | 3 | 3 | 0 | 62.1 | 88 | 21
2022-02-26 00:15 | 28.9 | 0.906 | 0 | 0 | 1 | 3 | 3 | 0 | 62.1 | 83 | 23
2022-02-26 00:20 | 29.1 | 0.555 | 0 | 0 | 2 | 3 | 3 | 0 | 62.4 | 66 | 23
2022-02-26 00:25 | 29.6 | 0.621 | 0 | 0 | 1 | 3 | 3 | 0 | 63.1 | 38 | 36
2022-02-26 00:30 | 29.8 | 0.362 | 0 | 0 | 1 | 3 | 3 | 0 | 63.2 | 15 | 30
2022-02-26 00:35 | 29.7 | 0.553 | 0 | 0 | 1 | 3 | 3 | 0 | 62.9 | 32 | 25
2022-02-26 00:40 | 29.6 | 0.361 | 0 | 0 | 1 | 2 | 3 | 0 | 63.3 | 31 | 25
2022-02-26 00:45 | 29.7 | 0.441 | 0 | 0 | 2 | 3 | 4 | 0 | 64.1 | 40 | 26
2022-02-26 00:50 | 30.1 | 0.632 | 0 | 0 | 2 | 3 | 3 | 0 | 63.5 | 48 | 20
2022-02-26 00:55 | 30.2 | 0.629 | 0 | 0 | 2 | 3 | 4 | 0 | 63.3 | 14 | 26
2022-02-26 01:00 | 30.5 | 0.41 | 0 | 0 | 2 | 4 | 4 | 0 | 65.3 | 12 | 44
2022-02-26 01:05 | 30.2 | 0.346 | 0 | 1 | 2 | 4 | 4 | 0 | 65.7 | 33 | 64
2022-02-26 01:10 | 30.1 | 0.211 | 0 | 1 | 2 | 3 | 4 | 0 | 64.6 | 4 | 0
2022-02-26 01:15 | 30.7 | 0.167 | 0 | 1 | 2 | 4 | 4 | 0 | 64.8 | 10 | 0
2022-02-26 01:20 | 30.9 | 0.515 | 0 | 1 | 2 | 4 | 4 | 0 | 65.8 | 41 | 28
2022-02-26 01:25 | 31.3 | 0.442 | 0 | 1 | 2 | 4 | 4 | 0 | 65.8 | 61 | 26
2022-02-26 01:30 | 31.5 | 0.301 | 0 | 1 | 2 | 4 | 4 | 0 | 65.3 | 44 | 19
2022-02-26 01:35 | 31.7 | 0.088 | 0 | 1 | 2 | 4 | 4 | 0 | 65.5 | 353 | 0
2022-02-26 01:40 | 31.2 | 0.105 | 0 | 1 | 2 | 4 | 4 | 0 | 64.5 | 359 | 0
2022-02-26 01:45 | 31.6 | 0 | 0 | 1 | 2 | 4 | 4 | 0 | 64.5 | 0 | 0
2022-02-26 01:50 | 31.7 | 0.025 | 0 | 1 | 2 | 3 | 4 | 0 | 65.5 | 3 | 0
2022-02-26 01:55 | 31.9 | 0.075 | 0 | 1 | 2 | 4 | 4 | 0 | 63.3 | 6 | 0
2022-02-26 02:00 | 32.1 | 0.205 | 0 | 1 | 2 | 3 | 4 | 0 | 64.4 | 17 | 0
2022-02-26 02:05 | 31.9 | 0.484 | 0 | 1 | 2 | 4 | 5 | 0 | 65.1 | 46 | 24
2022-02-26 02:10 | 31.6 | 0.718 | 0 | 1 | 3 | 4 | 5 | 0 | 66.6 | 69 | 21
2022-02-26 02:15 | 32 | 0.67 | 0 | 1 | 3 | 5 | 6 | 0 | 65.2 | 52 | 20
2022-02-26 02:20 | 31.2 | 0.435 | 0 | 1 | 3 | 5 | 5 | 0 | 65.8 | 40 | 18
2022-02-26 02:25 | 32.2 | 0.36 | 0 | 1 | 3 | 5 | 5 | 0 | 65.6 | 19 | 18
2022-02-26 02:30 | 32.8 | 0.161 | 0 | 1 | 3 | 5 | 5 | 0 | 63.8 | 10 | 0
2022-02-26 02:35 | 32.8 | 0.442 | 0 | 1 | 3 | 5 | 5 | 0 | 64.2 | 66 | 0
2022-02-26 02:40 | 32.2 | 0.259 | 0 | 1 | 3 | 5 | 5 | 0 | 64.7 | 39 | 23
2022-02-26 02:45 | 31.8 | 0.409 | 0 | 1 | 3 | 5 | 6 | 0 | 64 | 62 | 28
2022-02-26 02:50 | 33.3 | 0.344 | 0 | 1 | 3 | 5 | 6 | 0 | 64.3 | 43 | 28
2022-02-26 02:55 | 33 | 0.349 | 0 | 1 | 3 | 6 | 6 | 0 | 64 | 34 | 26
2022-02-26 03:00 | 32.7 | 0.565 | 0 | 1 | 3 | 5 | 5 | 0 | 64.7 | 68 | 20
2022-02-26 03:05 | 33.3 | 0.541 | 0 | 1 | 3 | 5 | 5 | 0 | 65.3 | 40 | 21
2022-02-26 03:10 | 32.1 | 0.531 | 0 | 1 | 3 | 5 | 6 | 0 | 65.7 | 38 | 22
2022-02-26 03:15 | 33.1 | 0.239 | 0 | 1 | 3 | 6 | 6 | 0 | 66.2 | 19 | 26
2022-02-26 03:20 | 33.3 | 0.338 | 0 | 1 | 3 | 5 | 5 | 0 | 65.2 | 61 | 0
2022-02-26 03:25 | 33.3 | 0.586 | 0 | 1 | 3 | 5 | 6 | 0 | 67.7 | 59 | 16
2022-02-26 03:30 | 34.1 | 0.341 | 0 | 1 | 3 | 5 | 6 | 0 | 68.4 | 52 | 14
2022-02-26 03:35 | 34.2 | 0.46 | 0 | 1 | 3 | 5 | 6 | 0 | 67.7 | 58 | 16
2022-02-26 03:40 | 34.2 | 0.43 | 0 | 1 | 3 | 5 | 6 | 0 | 67.5 | 42 | 16
2022-02-26 03:45 | 34.5 | 0.36 | 0 | 1 | 3 | 5 | 5 | 0 | 66.8 | 48 | 21
2022-02-26 03:50 | 34.2 | 0.469 | 0 | 1 | 3 | 6 | 6 | 0 | 66.8 | 45 | 18
2022-02-26 03:55 | 33.4 | 0.609 | 0 | 1 | 3 | 6 | 6 | 0 | 68.5 | 55 | 12
2022-02-26 04:00 | 33.7 | 0.767 | 0 | 1 | 3 | 5 | 5 | 0 | 66.4 | 41 | 14
2022-02-26 04:05 | 33.6 | 0.641 | 0 | 1 | 3 | 5 | 6 | 0 | 67.2 | 45 | 12
2022-02-26 04:10 | 35.1 | 0.665 | 0 | 1 | 4 | 6 | 6 | 0 | 68.1 | 50 | 14
2022-02-26 04:15 | 35.1 | 0.658 | 0 | 1 | 4 | 6 | 6 | 0 | 68.7 | 52 | 12
2022-02-26 04:20 | 34.6 | 0.671 | 0 | 1 | 3 | 6 | 6 | 0 | 68.2 | 49 | 12
2022-02-26 04:25 | 34.3 | 0.587 | 0 | 1 | 3 | 5 | 6 | 0 | 68.2 | 46 | 13
2022-02-26 04:30 | 33.8 | 0.684 | 0 | 1 | 3 | 5 | 6 | 0 | 67.8 | 44 | 15
2022-02-26 04:35 | 33.4 | 0.717 | 0 | 1 | 3 | 5 | 6 | 0 | 67.9 | 42 | 14
2022-02-26 04:40 | 34.3 | 0.392 | 0 | 1 | 3 | 5 | 5 | 0 | 67.6 | 51 | 16
2022-02-26 04:45 | 35.6 | 0.35 | 0 | 1 | 3 | 5 | 5 | 0 | 67.9 | 48 | 22
2022-02-26 04:50 | 35 | 0.192 | 0 | 1 | 3 | 5 | 5 | 0 | 67.5 | 16 | 0
2022-02-26 04:55 | 36.1 | 0.345 | 0 | 1 | 3 | 5 | 5 | 0 | 67.2 | 39 | 0
2022-02-26 05:00 | 34.5 | 0.423 | 0 | 1 | 3 | 5 | 5 | 0 | 67.5 | 29 | 17
2022-02-26 05:05 | 34.1 | 0.246 | 0 | 1 | 3 | 5 | 5 | 0 | 67.7 | 29 | 22
2022-02-26 05:10 | 33.6 | 0.398 | 0 | 1 | 3 | 5 | 5 | 0 | 68.6 | 12 | 27
2022-02-26 05:15 | 34.3 | 0.194 | 0 | 1 | 3 | 5 | 5 | 0 | 68.3 | 6 | 0
2022-02-26 05:20 | 35.1 | 0.259 | 0 | 1 | 3 | 5 | 6 | 0 | 68.3 | 29 | 0
2022-02-26 05:25 | 34.9 | 0.281 | 0 | 1 | 3 | 5 | 5 | 0 | 68.1 | 31 | 0
2022-02-26 05:30 | 34.7 | 0.308 | 0 | 1 | 3 | 5 | 5 | 0 | 67.5 | 36 | 0
2022-02-26 05:35 | 34.9 | 0.457 | 0 | 1 | 3 | 6 | 6 | 0 | 69.1 | 51 | 13
2022-02-26 05:40 | 35.2 | 0.21 | 0 | 1 | 4 | 6 | 7 | 0 | 68.4 | 32 | 15
2022-02-26 05:45 | 35.1 | 0.034 | 0 | 1 | 4 | 7 | 7 | 0 | 68 | 6 | 0
2022-02-26 05:50 | 34.2 | 0.059 | 0 | 2 | 4 | 7 | 7 | 0 | 67.6 | 8 | 0
2022-02-26 05:55 | 35.3 | 0.594 | 0 | 1 | 4 | 7 | 7 | 0 | 67.4 | 109 | 16
2022-02-26 06:00 | 35.4 | 0.73 | 0 | 1 | 4 | 7 | 7 | 0 | 65.6 | 102 | 11
2022-02-26 06:05 | 34.6 | 0.868 | 0 | 1 | 4 | 7 | 8 | 0 | 64.9 | 111 | 11
2022-02-26 06:10 | 34.4 | 0.68 | 0 | 2 | 5 | 8 | 9 | 0 | 65.3 | 132 | 19
2022-02-26 06:15 | 34.5 | 0.569 | 0 | 1 | 4 | 8 | 10 | 0 | 64.3 | 127 | 18
2022-02-26 06:20 | 35.4 | 0.821 | 0 | 1 | 4 | 7 | 8 | 0 | 65.1 | 76 | 35
2022-02-26 06:25 | 34.9 | 0.723 | 0 | 1 | 4 | 7 | 8 | 0 | 63.8 | 88 | 27
2022-02-26 06:30 | 35.3 | 0.632 | 0 | 2 | 4 | 8 | 9 | 0 | 63.6 | 57 | 23
2022-02-26 06:35 | 35.4 | 1.112 | 0 | 1 | 4 | 7 | 7 | 0 | 61.9 | 88 | 22
2022-02-26 06:40 | 34.4 | 1.166 | 0 | 1 | 3 | 7 | 7 | 0 | 61 | 98 | 23
2022-02-26 06:45 | 34.7 | 1.287 | 0 | 1 | 4 | 7 | 9 | 0 | 62.1 | 94 | 26
2022-02-26 06:50 | 35.2 | 1.17 | 0 | 1 | 4 | 8 | 10 | 0 | 61.8 | 111 | 23
2022-02-26 06:55 | 35.3 | 1.2 | 0 | 1 | 3 | 6 | 6 | 0 | 61.1 | 115 | 12
2022-02-26 07:00 | 34.4 | 0.817 | 0 | 1 | 3 | 6 | 7 | 0 | 61.3 | 114 | 14
2022-02-26 07:05 | 34.2 | 0.841 | 0 | 1 | 3 | 6 | 7 | 0 | 60.6 | 127 | 19
2022-02-26 07:10 | 34.3 | 1.395 | 0 | 1 | 3 | 6 | 7 | 0 | 61.1 | 113 | 28
2022-02-26 07:15 | 34.5 | 1.563 | 0 | 1 | 3 | 5 | 7 | 0 | 61.9 | 84 | 32
2022-02-26 07:20 | 34.3 | 1.256 | 0 | 1 | 3 | 6 | 7 | 0 | 60.9 | 103 | 24
2022-02-26 07:25 | 34 | 0.837 | 0 | 1 | 3 | 7 | 8 | 0 | 60.7 | 89 | 24
2022-02-26 07:30 | 33.4 | 1.1 | 0 | 1 | 3 | 6 | 8 | 0 | 59.9 | 72 | 26
2022-02-26 07:35 | 33.2 | 1.294 | 0 | 1 | 3 | 6 | 7 | 0 | 58.9 | 76 | 28
2022-02-26 07:40 | 33.5 | 1.569 | 0 | 1 | 2 | 5 | 7 | 0 | 59.6 | 68 | 28
2022-02-26 07:45 | 33.8 | 1.245 | 0 | 1 | 2 | 5 | 6 | 0 | 59.9 | 59 | 24
2022-02-26 07:50 | 32.9 | 1.23 | 0 | 1 | 2 | 5 | 5 | 0 | 60.2 | 62 | 28
2022-02-26 07:55 | 32.8 | 1.704 | 0 | 1 | 3 | 6 | 6 | 0 | 58.9 | 77 | 27
2022-02-26 08:00 | 32.8 | 1.263 | 0 | 1 | 3 | 7 | 8 | 0 | 58.5 | 93 | 27
2022-02-26 08:05 | 32.3 | 1.471 | 0 | 1 | 2 | 5 | 6 | 0 | 57.1 | 65 | 27
2022-02-26 08:10 | 32.1 | 1.183 | 0 | 1 | 2 | 6 | 7 | 0 | 57.2 | 79 | 22
2022-02-26 08:15 | 31.8 | 1.133 | 0 | 0 | 2 | 4 | 5 | 0 | 59.3 | 58 | 36
2022-02-26 08:20 | 31.6 | 0.86 | 0 | 0 | 2 | 4 | 4 | 0 | 58.9 | 42 | 38
2022-02-26 08:25 | 31.4 | 0.909 | 0 | 0 | 2 | 4 | 4 | 0 | 59.1 | 61 | 28
2022-02-26 08:30 | 31.2 | 1.277 | 0 | 1 | 2 | 5 | 6 | 0 | 54.7 | 75 | 18
2022-02-26 08:35 | 30.9 | 2.459 | 0 | 1 | 2 | 6 | 7 | 0 | 54.1 | 87 | 17
2022-02-26 08:40 | 30.6 | 1.72 | 0 | 1 | 2 | 6 | 8 | 0 | 55.5 | 84 | 21
2022-02-26 08:45 | 30.4 | 1.616 | 0 | 1 | 2 | 5 | 6 | 0 | 55.5 | 72 | 24
2022-02-26 08:50 | 30.3 | 2.336 | 0 | 1 | 2 | 4 | 5 | 0 | 54.9 | 93 | 22
2022-02-26 08:55 | 30.1 | 2.547 | 0 | 1 | 3 | 6 | 7 | 0 | 54 | 86 | 21
2022-02-26 09:00 | 30 | 2.575 | 0 | 1 | 3 | 6 | 8 | 0 | 54 | 87 | 19
2022-02-26 09:05 | 29.8 | 2.781 | 0 | 1 | 2 | 6 | 8 | 0 | 53.6 | 103 | 18
2022-02-26 09:10 | 29.8 | 2.523 | 0 | 1 | 3 | 6 | 8 | 0 | 55.1 | 106 | 15
2022-02-26 09:15 | 29.5 | 2.735 | 0 | 1 | 2 | 5 | 5 | 0 | 54.8 | 94 | 20
2022-02-26 09:20 | 29.4 | 2.281 | 0 | 1 | 2 | 5 | 6 | 0 | 54.5 | 87 | 20
2022-02-26 09:25 | 29.3 | 2.41 | 0 | 1 | 2 | 4 | 5 | 0 | 54.5 | 91 | 21
2022-02-26 09:30 | 29.1 | 2.145 | 0 | 1 | 3 | 5 | 6 | 0 | 53.8 | 85 | 21
2022-02-26 09:35 | 28.9 | 2.033 | 0 | 1 | 3 | 6 | 7 | 0 | 56.3 | 84 | 20
2022-02-26 09:40 | 28.8 | 2.328 | 0 | 0 | 2 | 4 | 5 | 0 | 54.4 | 74 | 19
2022-02-26 09:45 | 28.7 | 1.91 | 0 | 1 | 2 | 5 | 6 | 0 | 55.9 | 74 | 17
2022-02-26 09:50 | 28.4 | 2.042 | 0 | 1 | 3 | 6 | 7 | 0 | 56.6 | 82 | 19
2022-02-26 09:55 | 28.1 | 2.09 | 0 | 1 | 3 | 7 | 7 | 0 | 54.9 | 76 | 22
2022-02-26 10:00 | 27.8 | 1.479 | 0 | 1 | 2 | 5 | 6 | 0 | 54.8 | 73 | 25
2022-02-26 10:05 | 27.5 | 2.183 | 0 | 1 | 2 | 5 | 7 | 0 | 55.4 | 83 | 24
2022-02-26 10:10 | 27.4 | 2.166 | 0 | 1 | 2 | 6 | 6 | 0 | 54.5 | 91 | 21
2022-02-26 10:15 | 27.3 | 1.824 | 0 | 1 | 2 | 6 | 8 | 0 | 54.1 | 97 | 19
2022-02-26 10:20 | 27.3 | 1.632 | 0 | 0 | 2 | 4 | 5 | 0 | 54.8 | 97 | 19
2022-02-26 10:25 | 27.3 | 2.12 | 0 | 1 | 2 | 5 | 6 | 0 | 56.1 | 82 | 16
2022-02-26 10:30 | 27.4 | 1.296 | 0 | 1 | 2 | 5 | 6 | 0 | 55.9 | 85 | 22
2022-02-26 10:35 | 27.3 | 1.439 | 0 | 0 | 2 | 4 | 5 | 0 | 56.1 | 78 | 26
2022-02-26 10:40 | 27.2 | 1.129 | 0 | 0 | 2 | 3 | 4 | 0 | 56.8 | 72 | 18
2022-02-26 10:45 | 27.1 | 1.437 | 0 | 0 | 1 | 4 | 4 | 0 | 58.1 | 56 | 18
2022-02-26 10:50 | 27 | 1.59 | 0 | 0 | 1 | 3 | 4 | 0 | 57.6 | 64 | 18
2022-02-26 10:55 | 26.9 | 1.33 | 0 | 0 | 2 | 3 | 4 | 0 | 58.5 | 86 | 18
2022-02-26 11:00 | 26.7 | 1.554 | 0 | 0 | 2 | 4 | 5 | 0 | 57.4 | 84 | 16
2022-02-26 11:05 | 26.4 | 1.244 | 0 | 0 | 2 | 4 | 5 | 0 | 57.7 | 73 | 18
2022-02-26 11:10 | 26.1 | 1.291 | 0 | 1 | 2 | 4 | 6 | 0 | 57.5 | 86 | 26
2022-02-26 11:15 | 26 | 1.576 | 0 | 1 | 2 | 6 | 7 | 0 | 57.1 | 85 | 21
2022-02-26 11:20 | 26.1 | 1.79 | 0 | 1 | 2 | 5 | 6 | 0 | 56 | 115 | 21
2022-02-26 11:25 | 26 | 1.201 | 0 | 1 | 2 | 6 | 7 | 0 | 57.2 | 86 | 23
2022-02-26 11:30 | 25.8 | 1.653 | 0 | 1 | 2 | 6 | 7 | 0 | 56.6 | 86 | 16
2022-02-26 11:35 | 25.6 | 1.032 | 0 | 1 | 2 | 5 | 5 | 0 | 57.2 | 69 | 17
2022-02-26 11:40 | 25.6 | 1.299 | 0 | 0 | 2 | 4 | 4 | 0 | 59 | 60 | 18
2022-02-26 11:45 | 25.5 | 1.415 | 0 | 0 | 2 | 5 | 6 | 0 | 61.4 | 57 | 17
2022-02-26 11:50 | 25.5 | 2.041 | 0 | 1 | 3 | 6 | 7 | 0 | 65.3 | 47 | 17
2022-02-26 11:55 | 25.4 | 1.374 | 0 | 1 | 3 | 5 | 6 | 0 | 67.4 | 56 | 16
2022-02-26 12:00 | 25.4 | 1.741 | 0 | 1 | 2 | 5 | 6 | 0 | 69.5 | 47 | 16
2022-02-26 12:05 | 25.4 | 1.372 | 0 | 1 | 3 | 6 | 8 | 0 | 70 | 57 | 18
2022-02-26 12:10 | 25.4 | 1.726 | 0 | 1 | 2 | 5 | 6 | 0 | 71.1 | 51 | 17
2022-02-26 12:15 | 25.3 | 1.504 | 0 | 1 | 2 | 4 | 5 | 0 | 71.2 | 50 | 16
2022-02-26 12:20 | 25.5 | 1.643 | 0 | 0 | 2 | 4 | 5 | 0 | 73.4 | 52 | 19
2022-02-26 12:25 | 25.4 | 1.268 | 0 | 1 | 2 | 4 | 4 | 0 | 74 | 70 | 19
2022-02-26 12:30 | 25.2 | 1.638 | 0 | 0 | 2 | 4 | 4 | 0 | 74 | 61 | 15
2022-02-26 12:35 | 25.1 | 1.536 | 0 | 0 | 2 | 4 | 4 | 0 | 74 | 43 | 26
2022-02-26 12:40 | 25.1 | 1.337 | 0 | 1 | 2 | 4 | 4 | 0.1 | 75.6 | 31 | 23
2022-02-26 12:45 | 25 | 1.446 | 0 | 0 | 2 | 4 | 6 | 0.4 | 78.1 | 51 | 19
2022-02-26 12:50 | 25.1 | 1.23 | 0 | 0 | 2 | 4 | 5 | 1.2 | 79.7 | 58 | 18
2022-02-26 12:55 | 24.9 | 1.942 | 0 | 0 | 2 | 4 | 5 | 1.6 | 78.8 | 68 | 17
2022-02-26 13:00 | 25 | 1.729 | 0 | 0 | 2 | 3 | 4 | 0.4 | 79.1 | 66 | 13
2022-02-26 13:05 | 25 | 1.054 | 0 | 1 | 2 | 4 | 5 | 0 | 79.9 | 83 | 25
2022-02-26 13:10 | 24.9 | 1.255 | 1 | 3 | 4 | 6 | 6 | 0 | 77.1 | 97 | 28
2022-02-26 13:15 | 24.9 | 1.836 | 0 | 1 | 2 | 3 | 4 | 0.1 | 75.6 | 88 | 22
2022-02-26 13:20 | 24.9 | 1.727 | 0 | 1 | 2 | 4 | 5 | 0.9 | 78.3 | 97 | 16
2022-02-26 13:25 | 24.9 | 1.707 | 0 | 1 | 2 | 6 | 6 | 7.9 | 76.5 | 93 | 21
2022-02-26 13:30 | 24.7 | 1.216 | 0 | 1 | 2 | 4 | 5 | 0.2 | 79.1 | 74 | 26
2022-02-26 13:35 | 24.8 | 1.422 | 0 | 0 | 1 | 3 | 3 | 0 | 78.4 | 56 | 26
2022-02-26 13:40 | 25 | 0.917 | 0 | 0 | 1 | 3 | 3 | 0.1 | 77.6 | 77 | 32
2022-02-26 13:45 | 25.2 | 1.666 | 0 | 0 | 1 | 3 | 3 | 0.1 | 78.2 | 103 | 31
2022-02-26 13:50 | 25.2 | 1.703 | 0 | 1 | 2 | 3 | 4 | 0 | 77.4 | 87 | 23
2022-02-26 13:55 | 25.3 | 1.735 | 0 | 0 | 1 | 3 | 4 | 0 | 74.8 | 103 | 22
2022-02-26 14:00 | 25.3 | 1.417 | 0 | 0 | 1 | 3 | 3 | 0 | 74.9 | 96 | 21
2022-02-26 14:05 | 25.3 | 2.029 | 0 | 0 | 1 | 3 | 3 | 0 | 73.4 | 118 | 25
2022-02-26 14:10 | 25.4 | 2.009 | 0 | 0 | 1 | 3 | 4 | 0 | 72.5 | 91 | 26
2022-02-26 14:15 | 25.5 | 1.907 | 0 | 0 | 1 | 3 | 5 | 0 | 70.2 | 100 | 24
2022-02-26 14:20 | 25.4 | 2.168 | 0 | 0 | 1 | 3 | 4 | 0 | 67.9 | 88 | 18
2022-02-26 14:25 | 25.4 | 2.112 | 0 | 0 | 1 | 3 | 3 | 0 | 65.4 | 81 | 21
2022-02-26 14:30 | 25.3 | 2.797 | 0 | 0 | 1 | 2 | 4 | 0 | 63.6 | 87 | 21
2022-02-26 14:35 | 25.3 | 2.13 | 0 | 0 | 1 | 4 | 4 | 0 | 65.5 | 91 | 19
2022-02-26 14:40 | 25.6 | 2.472 | 0 | 0 | 1 | 3 | 3 | 0 | 62.8 | 104 | 22
2022-02-26 14:45 | 25.6 | 2.842 | 0 | 0 | 1 | 3 | 4 | 0 | 60.9 | 102 | 18
2022-02-26 14:50 | 25.6 | 3.498 | 0 | 0 | 1 | 3 | 4 | 0 | 61.1 | 103 | 13
2022-02-26 14:55 | 25.5 | 3.106 | 0 | 0 | 1 | 3 | 4 | 0 | 63.2 | 75 | 21
2022-02-26 15:00 | 25.5 | 1.91 | 0 | 0 | 1 | 2 | 3 | 0 | 61.5 | 90 | 22
2022-02-26 15:05 | 25.3 | 2.819 | 0 | 0 | 1 | 3 | 4 | 0 | 60.1 | 99 | 19
2022-02-26 15:10 | 25.2 | 2.422 | 0 | 0 | 1 | 3 | 3 | 0 | 62 | 93 | 16
2022-02-26 15:15 | 25.1 | 2.216 | 0 | 0 | 1 | 3 | 4 | 0 | 60.5 | 104 | 17
2022-02-26 15:20 | 25.1 | 2.15 | 0 | 0 | 1 | 3 | 3 | 0 | 60.1 | 111 | 21
2022-02-26 15:25 | 25 | 2.068 | 0 | 0 | 1 | 3 | 4 | 0 | 60.4 | 99 | 21
2022-02-26 15:30 | 25 | 1.62 | 0 | 0 | 1 | 3 | 4 | 0 | 59.4 | 104 | 20
2022-02-26 15:35 | 24.9 | 1.923 | 0 | 0 | 1 | 3 | 3 | 0 | 60 | 108 | 22
2022-02-26 15:40 | 24.7 | 1.732 | 0 | 0 | 1 | 3 | 4 | 0 | 60.3 | 76 | 27
2022-02-26 15:45 | 24.7 | 1.444 | 0 | 0 | 1 | 3 | 4 | 0 | 61 | 58 | 20
2022-02-26 15:50 | 24.6 | 2.406 | 0 | 0 | 1 | 2 | 3 | 0 | 61.6 | 61 | 15
2022-02-26 15:55 | 24.6 | 2.131 | 0 | 0 | 1 | 2 | 2 | 0 | 62.4 | 55 | 16
2022-02-26 16:00 | 24.7 | 1.622 | 0 | 0 | 1 | 2 | 2 | 0 | 63.3 | 74 | 19
2022-02-26 16:05 | 24.7 | 1.721 | 0 | 0 | 1 | 2 | 3 | 0 | 63.3 | 69 | 18
2022-02-26 16:10 | 24.7 | 1.895 | 0 | 0 | 1 | 2 | 3 | 0 | 62.6 | 68 | 16
2022-02-26 16:15 | 24.6 | 2.092 | 0 | 0 | 1 | 2 | 3 | 0 | 62.5 | 68 | 12
2022-02-26 16:20 | 24.6 | 1.455 | 0 | 0 | 1 | 4 | 4 | 0 | 62.8 | 86 | 15
2022-02-26 16:25 | 24.6 | 2.255 | 0 | 0 | 1 | 3 | 3 | 0 | 61.2 | 89 | 19
2022-02-26 16:30 | 24.8 | 2.026 | 0 | 0 | 1 | 3 | 4 | 0 | 62 | 75 | 23
2022-02-26 16:35 | 24.7 | 2.547 | 0 | 0 | 1 | 4 | 5 | 0.7 | 61.9 | 79 | 18
2022-02-26 16:40 | 24.6 | 1.842 | 0 | 0 | 1 | 3 | 3 | 0.1 | 62.6 | 69 | 24
2022-02-26 16:45 | 24.5 | 1.846 | 0 | 0 | 1 | 2 | 2 | 0.1 | 64.8 | 70 | 22
2022-02-26 16:50 | 24.4 | 1.691 | 0 | 0 | 1 | 2 | 2 | 1 | 63.3 | 66 | 18
2022-02-26 16:55 | 24.5 | 1.9 | 0 | 0 | 1 | 3 | 3 | 0.4 | 66.1 | 62 | 20
2022-02-26 17:00 | 24.6 | 1.544 | 0 | 0 | 1 | 3 | 3 | 0 | 65.9 | 63 | 22
2022-02-26 17:05 | 24.5 | 1.292 | 0 | 0 | 1 | 2 | 3 | 0 | 64.2 | 75 | 25
2022-02-26 17:10 | 24.5 | 1.449 | 0 | 0 | 1 | 3 | 3 | 0 | 63 | 76 | 32
2022-02-26 17:15 | 24.4 | 1.374 | 0 | 0 | 1 | 3 | 3 | 0 | 61.9 | 78 | 25
2022-02-26 17:20 | 24.3 | 2.056 | 0 | 0 | 1 | 4 | 4 | 0 | 60.8 | 82 | 22
2022-02-26 17:25 | 24.2 | 1.396 | 0 | 0 | 1 | 3 | 4 | 0 | 61.4 | 90 | 24
2022-02-26 17:30 | 24.2 | 1.147 | 0 | 0 | 1 | 3 | 4 | 0 | 61.2 | 83 | 22
2022-02-26 17:35 | 24.3 | 2.544 | 0 | 0 | 1 | 4 | 5 | 0 | 60.6 | 95 | 19
2022-02-26 17:40 | 24.3 | 1.584 | 0 | 0 | 1 | 3 | 4 | 0 | 60.7 | 108 | 19
2022-02-26 17:45 | 24.2 | 1.876 | 0 | 0 | 1 | 5 | 6 | 0 | 60.7 | 94 | 25
2022-02-26 17:50 | 24.2 | 1.549 | 0 | 0 | 1 | 3 | 4 | 0 | 60.5 | 89 | 23
2022-02-26 17:55 | 24.1 | 1.86 | 0 | 0 | 1 | 3 | 4 | 0 | 60.8 | 73 | 23
2022-02-26 18:00 | 24 | 1.277 | 0 | 0 | 1 | 3 | 3 | 0 | 60.7 | 99 | 26
2022-02-26 18:05 | 24 | 1.468 | 0 | 0 | 1 | 4 | 5 | 0 | 60.6 | 111 | 20
2022-02-26 18:10 | 23.9 | 1.538 | 0 | 0 | 1 | 3 | 4 | 0 | 59.8 | 113 | 14
2022-02-26 18:15 | 23.8 | 1.805 | 0 | 0 | 1 | 3 | 4 | 0 | 60.4 | 124 | 16
2022-02-26 18:20 | 23.8 | 1.54 | 0 | 0 | 1 | 5 | 6 | 0 | 61 | 101 | 19
2022-02-26 18:25 | 23.8 | 1.62 | 0 | 0 | 1 | 3 | 5 | 0 | 60.6 | 97 | 16
2022-02-26 18:30 | 23.7 | 1.426 | 0 | 0 | 2 | 5 | 7 | 0 | 61.2 | 91 | 16
2022-02-26 18:35 | 23.6 | 1.348 | 0 | 0 | 2 | 6 | 7 | 0 | 61.9 | 93 | 14
2022-02-26 18:40 | 23.5 | 1.657 | 0 | 0 | 2 | 5 | 7 | 0 | 61.2 | 94 | 15
2022-02-26 18:45 | 23.5 | 1.479 | 0 | 0 | 2 | 5 | 7 | 0 | 60.6 | 105 | 19
2022-02-26 18:50 | 23.5 | 1.231 | 0 | 0 | 2 | 5 | 7 | 0 | 59.8 | 111 | 20
2022-02-26 18:55 | 23.3 | 1.658 | 0 | 0 | 1 | 4 | 5 | 0 | 59.3 | 107 | 18
2022-02-26 19:00 | 23.3 | 1.043 | 0 | 0 | 2 | 7 | 9 | 0 | 60 | 87 | 20
2022-02-26 19:05 | 23.5 | 1.5 | 0 | 0 | 2 | 6 | 7 | 0 | 59.1 | 100 | 17
2022-02-26 19:10 | 23.3 | 1.947 | 0 | 0 | 2 | 6 | 8 | 0 | 58.6 | 100 | 12
2022-02-26 19:15 | 23.1 | 1.715 | 0 | 0 | 2 | 5 | 7 | 0 | 58.6 | 100 | 12
2022-02-26 19:20 | 23.1 | 1.852 | 0 | 0 | 1 | 4 | 4 | 0 | 58.3 | 112 | 14
2022-02-26 19:25 | 23.2 | 1.947 | 0 | 0 | 1 | 3 | 4 | 0 | 58.4 | 109 | 17
2022-02-26 19:30 | 23 | 1.574 | 0 | 0 | 1 | 4 | 5 | 0 | 58.9 | 110 | 16
2022-02-26 19:35 | 22.9 | 1.236 | 0 | 0 | 1 | 3 | 3 | 0 | 59.2 | 121 | 17
2022-02-26 19:40 | 23 | 1.133 | 0 | 0 | 1 | 3 | 3 | 0 | 59.8 | 116 | 17
2022-02-26 19:45 | 22.9 | 0.728 | 0 | 0 | 1 | 2 | 3 | 0 | 60.2 | 134 | 30
2022-02-26 19:50 | 22.7 | 0.893 | 0 | 0 | 1 | 3 | 3 | 0 | 60.5 | 141 | 28
2022-02-26 19:55 | 22.7 | 0.679 | 0 | 0 | 1 | 3 | 4 | 0 | 61.2 | 124 | 24
2022-02-26 20:00 | 22.6 | 0.686 | 0 | 0 | 1 | 3 | 3 | 0 | 61.2 | 90 | 29
2022-02-26 20:05 | 22.4 | 0.596 | 0 | 0 | 1 | 3 | 3 | 0 | 61.7 | 116 | 23
2022-02-26 20:10 | 22.3 | 1.017 | 0 | 0 | 1 | 2 | 3 | 0 | 61.7 | 124 | 14
2022-02-26 20:15 | 22.2 | 0.66 | 0 | 0 | 1 | 3 | 3 | 0 | 61.4 | 98 | 16
2022-02-26 20:20 | 22.2 | 0.772 | 0 | 0 | 1 | 3 | 4 | 0 | 61 | 134 | 24
2022-02-26 20:25 | 22.3 | 0.765 | 0 | 0 | 1 | 2 | 2 | 0 | 61 | 108 | 25
2022-02-26 20:30 | 22.2 | 1.416 | 0 | 0 | 1 | 3 | 3 | 0 | 61.3 | 95 | 22
2022-02-26 20:35 | 22.1 | 0.912 | 0 | 0 | 1 | 3 | 3 | 0 | 62.4 | 74 | 18
2022-02-26 20:40 | 22 | 0.914 | 0 | 0 | 1 | 3 | 3 | 0 | 62.7 | 82 | 15
2022-02-26 20:45 | 22.1 | 0.844 | 0 | 0 | 1 | 3 | 3 | 0 | 62.8 | 87 | 11
2022-02-26 20:50 | 22 | 0.805 | 0 | 0 | 1 | 3 | 4 | 0 | 63.1 | 93 | 13
2022-02-26 20:55 | 22 | 0.772 | 0 | 0 | 1 | 4 | 4 | 0 | 63 | 93 | 17
2022-02-26 21:00 | 22.2 | 0.735 | 0 | 0 | 1 | 4 | 4 | 0 | 62.6 | 95 | 19
2022-02-26 21:05 | 22.5 | 0.787 | 0 | 0 | 1 | 3 | 4 | 0 | 63 | 97 | 15
2022-02-26 21:10 | 22.9 | 0.837 | 0 | 0 | 1 | 4 | 5 | 0 | 63.3 | 118 | 15
2022-02-26 21:15 | 23.1 | 0.888 | 0 | 0 | 1 | 3 | 3 | 0 | 62.4 | 116 | 10
2022-02-26 21:20 | 23.3 | 0.7 | 0 | 0 | 1 | 2 | 3 | 0 | 63 | 93 | 20
2022-02-26 21:25 | 23.7 | 0.617 | 0 | 0 | 1 | 4 | 4 | 0 | 65.1 | 76 | 19
2022-02-26 21:30 | 24 | 0.678 | 0 | 0 | 2 | 4 | 6 | 0 | 66.9 | 65 | 12
2022-02-26 21:35 | 24.4 | 0.446 | 0 | 0 | 2 | 5 | 5 | 0 | 67 | 44 | 11
2022-02-26 21:40 | 24.6 | 0.707 | 0 | 0 | 2 | 4 | 4 | 0 | 67.5 | 55 | 12
2022-02-26 21:45 | 24.9 | 0.657 | 0 | 0 | 2 | 4 | 4 | 0 | 66.5 | 61 | 16
2022-02-26 21:50 | 24.9 | 0.755 | 0 | 0 | 2 | 3 | 4 | 0 | 66.4 | 56 | 14
2022-02-26 21:55 |  | 0.732 | 0 | 0 | 1 | 3 | 3 | 0 | 66.1 | 45 | 16
2022-02-26 22:00 |  | 0.677 | 0 | 0 | 2 | 4 | 4 | 0 | 65.4 | 104 | 32
2022-02-26 22:05 |  | 0.832 | 0 | 0 | 1 | 4 | 4 | 0 | 62.6 | 97 | 21
2022-02-26 22:10 |  | 1.017 | 0 | 0 | 1 | 3 | 4 | 0 | 63.1 | 86 | 19
2022-02-26 22:15 |  | 0.786 | 0 | 0 | 1 | 3 | 4 | 0 | 65.9 | 79 | 12
2022-02-26 22:20 |  | 1.181 | 0 | 0 | 1 | 3 | 3 | 0 | 63.8 | 85 | 18
2022-02-26 22:25 |  | 1.595 | 0 | 0 | 1 | 2 | 2 | 0 | 63.4 | 86 | 14
2022-02-26 22:30 |  | 1.467 | 0 | 0 | 1 | 3 | 4 | 0 | 63.5 | 90 | 15
2022-02-26 22:35 |  | 0.901 | 0 | 0 | 1 | 2 | 3 | 0 | 64.2 | 89 | 17
2022-02-26 22:40 |  | 0.582 | 0 | 0 | 1 | 2 | 2 | 0 | 64.7 | 68 | 24
2022-02-26 22:45 |  | 0.11 | 0 | 0 | 1 | 2 | 2 | 0 | 63.7 | 18 | 86
2022-02-26 22:50 |  | 0.488 | 0 | 0 | 1 | 3 | 3 | 0 | 62.9 | 148 | 27
2022-02-26 22:55 |  | 0.358 | 0 | 0 | 1 | 4 | 4 | 0 | 63.3 | 98 | 25
2022-02-26 23:00 |  | 0.279 | 0 | 0 | 1 | 3 | 4 | 0 | 64.4 | 63 | 0
2022-02-26 23:05 |  | 0.228 | 0 | 0 | 1 | 3 | 4 | 0 | 64.2 | 63 | 0
2022-02-26 23:10 |  | 0.462 | 0 | 0 | 1 | 3 | 3 | 0 | 64.3 | 127 | 31
2022-02-26 23:15 |  | 0.536 | 0 | 0 | 1 | 3 | 4 | 0 | 64.1 | 116 | 24
2022-02-26 23:20 |  | 0.614 | 0 | 0 | 1 | 3 | 4 | 0 | 66.1 | 88 | 23
2022-02-26 23:25 |  | 0.458 | 0 | 0 | 1 | 3 | 3 | 0 | 67.2 | 88 | 16
2022-02-26 23:30 |  | 0.504 | 0 | 0 | 2 | 5 | 5 | 0 | 67.8 | 104 | 12
2022-02-26 23:35 |  | 0.673 | 0 | 0 | 1 | 4 | 6 | 0 | 66.1 | 114 | 17
2022-02-26 23:40 |  | 0.611 | 0 | 0 | 1 | 3 | 3 | 0 | 65.3 | 120 | 15
2022-02-26 23:45 |  | 0.666 | 0 | 0 | 1 | 3 | 3 | 0 | 64.9 | 111 | 20
2022-02-26 23:50 |  | 0.515 | 0 | 0 | 2 | 4 | 4 | 0 | 66.5 | 72 | 25
2022-02-26 23:55 |  | 0.673 | 0 | 1 | 3 | 6 | 7 | 0 | 66.5 | 54 | 18

## Reflectance_Average
Time | OE_M1_T00 | OE_M2_T05 | OE_M3_T30 | OW_M4_T30 | OW_M5_T60
2022-02-20 16:20 | 95.3444 | 95.2778 | 95.4222 | 95.28 | 95.5
2022-02-21 09:30 | 94.4444 | 94.3889 | 94.5444 | 94.33 | 95.0333
2022-02-21 17:30 | 94.1667 | 94.1222 | 94.1444 | 94.27 | 94.9667
2022-02-22 09:00 | 92.9667 | 92.6889 | 93.4333 | 93.3 | 94.4889
2022-02-22 17:30 | 92.5222 | 92.4333 | 92.6889 | 92.86 | 94.2889
2022-02-23 08:45 | 91.5889 | 91.5 | 92.4222 | 91.69 | 93.6444
2022-02-23 17:40 | 91.4556 | 91.5 | 92.0111 | 91.82 | 93.4444
2022-02-24 09:00 | 94.5444 | 94.9 | 95.4444 | 95.16 | 95.2444
2022-02-24 17:30 | 94.2 | 94.4333 | 95.0333 | 94.79 | 95.0667
2022-02-25 13:00 | 95.0889 | 95.1111 | 95.4 | 95.27 | 95.3444
2022-02-25 17:20 | 94.8889 | 95.0222 | 95.3333 | 95.18 | 95.1667
2022-02-26 09:20 | 94.8 | 94.9222 | 95.5778 | 95.09 | 95.1778

## Reflectance_Sigma
Time | OE_M1_T00 | OE_M2_T05 | OE_M3_T30 | OW_M4_T30 | OW_M5_T60
2022-02-20 16:20 | 0.095581 | 0.25288 | 0.10304 | 0.2427 | 0.10541
2022-02-21 09:30 | 0.18922 | 0.20787 | 0.13426 | 0.22896 | 0.066667
2022-02-21 17:30 | 0.2357 | 0.28197 | 0.22662 | 0.19417 | 0.14142
2022-02-22 09:00 | 0.26667 | 0.23307 | 0.24495 | 0.4864 | 0.19116
2022-02-22 17:30 | 0.48939 | 0.40552 | 0.48407 | 0.62082 | 0.22333
2022-02-23 08:45 | 0.55866 | 0.64636 | 0.32241 | 1.1288 | 0.26294
2022-02-23 17:40 | 0.64655 | 0.3266 | 0.46772 | 0.96959 | 0.33702
2022-02-24 09:00 | 0.41929 | 0.38006 | 0.083148 | 0.19417 | 0.11653
2022-02-24 17:30 | 0.30551 | 0.39441 | 0.13333 | 0.17695 | 0.12472
2022-02-25 13:00 | 0.1663 | 0.22333 | 0.13333 | 0.21925 | 0.10657
2022-02-25 17:20 | 0.49765 | 0.21488 | 0.094281 | 0.26478 | 0.38297
2022-02-26 09:20 | 0.27889 | 0.18725 | 0.12273 | 0.16708 | 0.33259