## Dust
Parameter | Value | Units | Comment
D | 0.001;1000;100 | µm | minimum, maximum, number of bins (log spacing)
N_size | 3 |  | order of the size distribution (2=BINOMIAL, 3=trinomial)
Nd | 6650;147;1990 |  | RURAL - Number of particles for each log-normal mode
mu | 0.015;0.054;0.084 | µm | RURAL - mean of each log-normal mode - log10 to be applied
sigma | 1.6788;3.6058;1.8450 | µm | RURAL - std of each log-normal mode - log10 to be applied
rho | 2000 | kg/m3 | dust material density
hamaker_dust | 8.5e-20 | J | Hamaker constant of quartz (dust)
poisson_dust | 0.17 |  | Poisson ration of quartz (dust)
youngs_modulus_dust | 72400000000 | N/m2 | Young's modulus of quartz (dust)
refractive_index_real_part | 1.54 |  | Real part of complex refractive index
refractive_index_imaginary_part | 0 |  | Imaginary part of complex refractive index
k_factor | 4.8164 |  | Calibration factor for TSP measurements

## Source_Intensity
Wavelength (nm) | Source Intensity (W/m^2 nm)
550 | 0 | Mode | 650
551 | 0 | shape | 1.9
552 | 0 | scale | 74.091
553 | 0 | gamma | 600
554 | 0
555 | 0
556 | 0
557 | 0
558 | 0
559 | 0
560 | 0
561 | 0
562 | 0
563 | 0
564 | 0
565 | 0
566 | 0
567 | 0
568 | 0
569 | 0
570 | 0
571 | 0
572 | 0
573 | 0
574 | 0
575 | 0
576 | 0
577 | 0
578 | 0 |  |  | DNS Reflectometer Data from: https://www.devicesandservices.com/15R-RGB%20Spec%20Sheet.pdf
579 | 0
580 | 0
581 | 0
582 | 0
583 | 0
584 | 0
585 | 0
586 | 0
587 | 0
588 | 0
589 | 0
590 | 0
591 | 0
592 | 0
593 | 0
594 | 0
595 | 0
596 | 0
597 | 0
598 | 0
599 | 0
600 | 0
601 | 0.047481
602 | 0.088536
603 | 0.12737
604 | 0.16474
605 | 0.20097
606 | 0.23622
607 | 0.2706
608 | 0.30416
609 | 0.33694
610 | 0.36896
611 | 0.40023
612 | 0.43077
613 | 0.46056
614 | 0.4896
615 | 0.5179
616 | 0.54544
617 | 0.57222
618 | 0.59822
619 | 0.62345
620 | 0.64789
621 | 0.67153
622 | 0.69437
623 | 0.7164
624 | 0.73761
625 | 0.758
626 | 0.77756
627 | 0.79629
628 | 0.81419
629 | 0.83124
630 | 0.84745
631 | 0.86282
632 | 0.87735
633 | 0.89104
634 | 0.90388
635 | 0.91589
636 | 0.92707
637 | 0.93742
638 | 0.94694
639 | 0.95564
640 | 0.96354
641 | 0.97063
642 | 0.97693
643 | 0.98244
644 | 0.98718
645 | 0.99115
646 | 0.99437
647 | 0.99686
648 | 0.99861
649 | 0.99966
650 | 1
651 | 0.99966
652 | 0.99865
653 | 0.99699
654 | 0.99469
655 | 0.99178
656 | 0.98826
657 | 0.98415
658 | 0.97948
659 | 0.97425
660 | 0.9685
661 | 0.96223
662 | 0.95547
663 | 0.94823
664 | 0.94054
665 | 0.93241
666 | 0.92386
667 | 0.91491
668 | 0.90558
669 | 0.89589
670 | 0.88586
671 | 0.87551
672 | 0.86485
673 | 0.85391
674 | 0.8427
675 | 0.83124
676 | 0.81955
677 | 0.80765
678 | 0.79555
679 | 0.78328
680 | 0.77084
681 | 0.75827
682 | 0.74556
683 | 0.73274
684 | 0.71983
685 | 0.70684
686 | 0.69378
687 | 0.68067
688 | 0.66753
689 | 0.65436
690 | 0.64119
691 | 0.62801
692 | 0.61486
693 | 0.60173
694 | 0.58864
695 | 0.5756
696 | 0.56263
697 | 0.54972
698 | 0.5369
699 | 0.52417
700 | 0.51154
701 | 0.49901
702 | 0.48661
703 | 0.47433
704 | 0.46218
705 | 0.45016
706 | 0.4383
707 | 0.42658
708 | 0.41502
709 | 0.40362
710 | 0.39238
711 | 0.38132
712 | 0.37043
713 | 0.35972
714 | 0.34919
715 | 0.33884
716 | 0.32868
717 | 0.3187
718 | 0.30892
719 | 0.29933
720 | 0.28993
721 | 0.28073
722 | 0.27172
723 | 0.26291
724 | 0.25429
725 | 0.24587
726 | 0.23764
727 | 0.22961
728 | 0.22177
729 | 0.21412
730 | 0.20666
731 | 0.1994
732 | 0.19232
733 | 0.18543
734 | 0.17873
735 | 0.17221
736 | 0.16587
737 | 0.15971
738 | 0.15372
739 | 0.14791
740 | 0.14227
741 | 0.1368
742 | 0.1315
743 | 0.12636
744 | 0.12138
745 | 0.11655
746 | 0.11188
747 | 0.10736
748 | 0.10299
749 | 0.09877
750 | 0.094687
751 | 0.090743
752 | 0.086935
753 | 0.083258
754 | 0.079712
755 | 0.076291
756 | 0.072993
757 | 0.069815
758 | 0.066754
759 | 0.063806
760 | 0.060969
761 | 0.058239
762 | 0.055613
763 | 0.053088
764 | 0.050662
765 | 0.048331
766 | 0.046093
767 | 0.043944
768 | 0.041882
769 | 0.039904
770 | 0.038007
771 | 0.036189
772 | 0.034447
773 | 0.032779
774 | 0.031181
775 | 0.029652
776 | 0.028189
777 | 0.02679
778 | 0.025452
779 | 0.024174
780 | 0.022952
781 | 0.021786
782 | 0.020672
783 | 0.019609
784 | 0.018595
785 | 0.017628
786 | 0.016706
787 | 0.015827
788 | 0.01499
789 | 0.014193
790 | 0.013434
791 | 0.012711
792 | 0.012024
793 | 0.01137
794 | 0.010749
795 | 0.010159
796 | 0.0095977
797 | 0.0090649
798 | 0.0085591
799 | 0.0080791
800 | 0.0076236
801 | 0.0071916
802 | 0.0067821
803 | 0.0063939
804 | 0.0060261
805 | 0.0056777
806 | 0.0053479
807 | 0.0050357
808 | 0.0047403
809 | 0.0044609
810 | 0.0041966
811 | 0.0039469
812 | 0.0037109
813 | 0.0034879
814 | 0.0032774
815 | 0.0030786
816 | 0.0028911
817 | 0.0027141
818 | 0.0025472
819 | 0.0023899
820 | 0.0022416
821 | 0.0021019
822 | 0.0019703
823 | 0.0018464
824 | 0.0017298
825 | 0.0016201
826 | 0.0015169
827 | 0.0014198
828 | 0.0013285
829 | 0.0012428
830 | 0.0011622
831 | 0.0010866
832 | 0.0010155
833 | 0.00094885
834 | 0.0008863
835 | 0.00082762
836 | 0.00077261
837 | 0.00072104
838 | 0.00067271
839 | 0.00062744
840 | 0.00058504
841 | 0.00054535
842 | 0.00050821
843 | 0.00047345
844 | 0.00044095
845 | 0.00041055
846 | 0.00038214
847 | 0.00035559
848 | 0.00033079
849 | 0.00030763
850 | 0.00028601

## Weather
Time | AirTemp | WindSpeed | TSP | WD | RH
2020-09-01 10:30 | 27.8 | 4.2 | 3 | 102 | 22
2020-09-01 10:35 | 28.3 | 3.9 | 3 | 90 | 21
2020-09-01 10:40 | 28.9 | 5.4 | 3 | 66 | 22
2020-09-01 10:45 | 28.7 | 4.9 | 5 | 69 | 22
2020-09-01 10:50 | 28.5 | 4.8 | 4 | 83 | 22
2020-09-01 10:55 | 28.4 | 4.7 | 4 | 89 | 22
2020-09-01 11:00 | 28.3 | 3.8 | 3 | 95 | 21
2020-09-01 11:05 | 29.1 | 4 | 3 | 82 | 21
2020-09-01 11:10 | 28.8 | 4.7 | 3 | 88 | 21
2020-09-01 11:15 | 28.7 | 4.7 | 3 | 84 | 21
2020-09-01 11:20 | 29 | 2.9 | 9 | 91 | 21
2020-09-01 11:25 | 30 | 3.9 | 3 | 77 | 20
2020-09-01 11:30 | 30.3 | 3.8 | 4 | 78 | 20
2020-09-01 11:35 | 30.4 | 5.4 | 5 | 62 | 20
2020-09-01 11:40 | 30 | 3.5 | 6 | 76 | 21
2020-09-01 11:45 | 30.2 | 3.9 | 4 | 92 | 19
2020-09-01 11:50 | 30.2 | 4.2 | 3 | 78 | 20
2020-09-01 11:55 | 30.5 | 4.7 | 4 | 59 | 20
2020-09-01 12:00 | 30.3 | 3.8 | 2 | 84 | 20
2020-09-01 12:05 | 30.5 | 4.4 | 2 | 74 | 20
2020-09-01 12:10 | 30.6 | 2.7 | 3 | 101 | 19
2020-09-01 12:15 | 30.7 | 3.9 | 2 | 90 | 18
2020-09-01 12:20 | 31 | 4.3 | 2 | 78 | 18
2020-09-01 12:25 | 30.9 | 4.5 | 2 | 74 | 18
2020-09-01 12:30 | 31.2 | 4.5 | 2 | 64 | 19
2020-09-01 12:35 | 31.6 | 4.3 | 2 | 61 | 19
2020-09-01 12:40 | 31.6 | 3.8 | 2 | 75 | 18
2020-09-01 12:45 | 30.8 | 2.8 | 2 | 123 | 18
2020-09-01 12:50 | 31.4 | 4.2 | 2 | 96 | 18
2020-09-01 12:55 | 30.6 | 3.3 | 2 | 118 | 18
2020-09-01 13:00 | 31.6 | 2.9 | 3 | 92 | 18
2020-09-01 13:05 | 32.4 | 3.7 | 3 | 52 | 17
2020-09-01 13:10 | 32.8 | 3.8 | 3 | 52 | 17
2020-09-01 13:15 | 32.5 | 3.2 | 4 | 76 | 17
2020-09-01 13:20 | 32.3 | 3.9 | 5 | 84 | 17
2020-09-01 13:25 | 32.5 | 2.7 | 3 | 77 | 17
2020-09-01 13:30 | 32 | 3.3 | 8 | 99 | 17
2020-09-01 13:35 | 33.3 | 2.2 | 8 | 69 | 16
2020-09-01 13:40 | 32.6 | 3.1 | 6 | 95 | 16
2020-09-01 13:45 | 33.4 | 2.5 | 5 | 72 | 15
2020-09-01 13:50 | 34.4 | 3.3 | 4 | 49 | 16
2020-09-01 13:55 | 33.5 | 2.6 | 7 | 97 | 16
2020-09-01 14:00 | 33.2 | 2.1 | 7 | 84 | 16
2020-09-01 14:05 | 34.2 | 2.5 | 8 | 71 | 16
2020-09-01 14:10 | 34.4 | 2.8 | 9 | 84 | 16
2020-09-01 14:15 | 33.6 | 3.7 | 10 | 79 | 16
2020-09-01 14:20 | 32.5 | 3.8 | 3 | 99 | 15
2020-09-01 14:25 | 33.4 | 3.3 | 4 | 56 | 15
2020-09-01 14:30 | 34 | 1.4 | 4 | 93 | 15
2020-09-01 14:35 | 33.9 | 3.4 | 4 | 110 | 15
2020-09-01 14:40 | 34.3 | 2.6 | 5 | 87 | 15
2020-09-01 14:45 | 33.8 | 3.7 | 3 | 82 | 14
2020-09-01 14:50 | 33.4 | 2.6 | 5 | 111 | 14
2020-09-01 14:55 | 33.7 | 1.7 | 6 | 152 | 14
2020-09-01 15:00 | 34.7 | 3.2 | 5 | 54 | 14
2020-09-01 15:05 | 34.6 | 4 | 9 | 69 | 14
2020-09-01 15:10 | 34.5 | 3.3 | 5 | 53 | 14
2020-09-01 15:15 | 33 | 3 | 2 | 124 | 15
2020-09-01 15:20 | 32.9 | 2.4 | 3 | 119 | 15
2020-09-01 15:25 | 35.1 | 1.9 | 7 | 65 | 14
2020-09-01 15:30 | 34.3 | 2 | 14 | 99 | 14
2020-09-01 15:35 | 35.5 | 2.6 | 7 | 74 | 14
2020-09-01 15:40 | 34.4 | 1.9 | 7 | 141 | 14
2020-09-01 15:45 | 33.8 | 2.1 | 7 | 122 | 14
2020-09-01 15:50 | 34.3 | 2.5 | 5 | 107 | 13
2020-09-01 15:55 | 33.3 | 2.5 | 3 | 129 | 13
2020-09-01 16:00 | 34.2 | 3.1 | 4 | 87 | 13
2020-09-01 16:05 | 35.7 | 3.4 | 3 | 48 | 14
2020-09-01 16:10 | 34.3 | 2.4 | 3 | 84 | 14
2020-09-01 16:15 | 33.7 | 2.8 | 2 | 114 | 13
2020-09-01 16:20 | 32.8 | 2.8 | 3 | 133 | 14
2020-09-01 16:25 | 33.6 | 1.9 | 4 | 100 | 13
2020-09-01 16:30 | 34.8 | 3 | 4 | 63 | 13
2020-09-01 16:35 | 34.4 | 2 | 3 | 85 | 13
2020-09-01 16:40 | 34.6 | 2.6 | 1 | 79 | 13
2020-09-01 16:45 | 33.7 | 2.8 | 2 | 98 | 13
2020-09-01 16:50 | 32.9 | 3.1 | 1 | 95 | 13
2020-09-01 16:55 | 33.6 | 1.9 | 1 | 96 | 13
2020-09-01 17:00 | 33.3 | 2.3 | 4 | 106 | 13
2020-09-01 17:05 | 33 | 2.3 | 3 | 105 | 13
2020-09-01 17:10 | 33.5 | 2.3 | 3 | 91 | 13
2020-09-01 17:15 | 33.2 | 3.4 | 4 | 76 | 13
2020-09-01 17:20 | 33.4 | 2.2 | 4 | 70 | 13
2020-09-01 17:25 | 32.8 | 2.7 | 2 | 108 | 13
2020-09-01 17:30 | 32.8 | 2.1 | 1 | 90 | 13
2020-09-01 17:35 | 32.5 | 2.6 | 1 | 85 | 13
2020-09-01 17:40 | 32.6 | 2.5 | 1 | 86 | 13
2020-09-01 17:45 | 32.5 | 1.7 | 1 | 91 | 13
2020-09-01 17:50 | 32.3 | 2 | 1 | 101 | 14
2020-09-01 17:55 | 31.5 | 1.8 | 1 | 108 | 14
2020-09-01 18:00 | 30.9 | 2.3 | 1 | 111 | 14
2020-09-01 18:05 | 30.5 | 2.1 | 1 | 99 | 15
2020-09-01 18:10 | 30.3 | 2.2 | 2 | 88 | 15
2020-09-01 18:15 | 30.1 | 1.6 | 2 | 97 | 15
2020-09-01 18:20 | 29.9 | 2 | 2 | 93 | 15
2020-09-01 18:25 | 29.5 | 1.5 | 2 | 118 | 15
2020-09-01 18:30 | 29.2 | 1.4 | 1 | 111 | 16
2020-09-01 18:35 | 28.8 | 1.3 | 1 | 118 | 16
2020-09-01 18:40 | 28.5 | 1.1 | 1 | 110 | 16
2020-09-01 18:45 | 28.1 | 1 | 2 | 108 | 17
2020-09-01 18:50 | 27.8 | 1.3 | 2 | 99 | 17
2020-09-01 18:55 | 27.5 | 1 | 1 | 96 | 17
2020-09-01 19:00 | 27.2 | 1.2 | 2 | 92 | 17
2020-09-01 19:05 | 26.8 | 1 | 2 | 102 | 18
2020-09-01 19:10 | 26.5 | 0.9 | 2 | 96 | 18
2020-09-01 19:15 | 26.2 | 0.9 | 2 | 83 | 18
2020-09-01 19:20 | 25.9 | 0.7 | 2 | 95 | 19
2020-09-01 19:25 | 25.6 | 0.6 | 3 | 107 | 19
2020-09-01 19:30 | 25.3 | 0.5 | 2 | 94 | 19
2020-09-01 19:35 | 24.9 | 0.4 | 3 | 110 | 20
2020-09-01 19:40 | 24.6 | 0.5 | 2 | 101 | 20
2020-09-01 19:45 | 24.2 | 0.6 | 2 | 108 | 20
2020-09-01 19:50 | 23.8 | 0.5 | 3 | 102 | 21
2020-09-01 19:55 | 23.5 | 0.6 | 2 | 84 | 21
2020-09-01 20:00 | 23.1 | 0.9 | 2 | 71 | 21
2020-09-01 20:05 | 23 | 0.7 | 2 | 92 | 22
2020-09-01 20:10 | 22.8 | 0.7 | 2 | 104 | 22
2020-09-01 20:15 | 22.4 | 0.8 | 2 | 152 | 22
2020-09-01 20:20 | 22.3 | 0.5 | 2 | 133 | 22
2020-09-01 20:25 | 22 | 0.3 | 2 | 162 | 23
2020-09-01 20:30 | 21.7 | 0.9 | 2 | 55 | 23
2020-09-01 20:35 | 21.7 | 0.5 | 2 | 80 | 23
2020-09-01 20:40 | 21.7 | 0.3 | 2 | 105 | 23
2020-09-01 20:45 | 21.4 | 0.4 | 2 | 100 | 24
2020-09-01 20:50 | 21.2 | 0.5 | 2 | 136 | 24
2020-09-01 20:55 | 20.9 | 0.5 | 2 | 137 | 24
2020-09-01 21:00 | 20.6 | 0.3 | 2 | 97 | 25
2020-09-01 21:05 | 20.4 | 0.6 | 2 | 70 | 25
2020-09-01 21:10 | 20.3 | 0.3 | 2 | 109 | 25
2020-09-01 21:15 | 20 | 0.3 | 2 | 132 | 26
2020-09-01 21:20 | 19.8 | 0.3 | 1 | 132 | 26
2020-09-01 21:25 | 19.7 | 0.3 | 2 | 112 | 26
2020-09-01 21:30 | 19.5 | 0.3 | 2 | 135 | 27
2020-09-01 21:35 | 19.5 | 0.3 | 1 | 117 | 27
2020-09-01 21:40 | 19.4 | 0.3 | 1 | 132 | 28
2020-09-01 21:45 | 19.2 | 0.3 | 2 | 145 | 28
2020-09-01 21:50 | 19 | 0.3 | 1 | 146 | 28
2020-09-01 21:55 | 19 | 0.5 | 1 | 161 | 28
2020-09-01 22:00 | 19.1 | 0.5 | 1 | 151 | 28
2020-09-01 22:05 | 18.9 | 0.3 | 1 | 129 | 28
2020-09-01 22:10 | 18.6 | 0.3 | 1 | 124 | 28
2020-09-01 22:15 | 18.6 | 0.4 | 2 | 135 | 28
2020-09-01 22:20 | 18.5 | 0.7 | 2 | 127 | 29
2020-09-01 22:25 | 18.7 | 0.8 | 2 | 133 | 29
2020-09-01 22:30 | 18.6 | 0.8 | 2 | 157 | 28
2020-09-01 22:35 | 18.4 | 0.6 | 2 | 152 | 28
2020-09-01 22:40 | 18.4 | 0.3 | 2 | 125 | 28
2020-09-01 22:45 | 18.3 | 0.3 | 3 | 171 | 29
2020-09-01 22:50 | 18.1 | 0.3 | 3 | 175 | 29
2020-09-01 22:55 | 18.3 | 0.4 | 2 | 151 | 29
2020-09-01 23:00 | 18.1 | 0.5 | 2 | 134 | 30
2020-09-01 23:05 | 18 | 0.8 | 2 | 169 | 30
2020-09-01 23:10 | 17.8 | 0.4 | 2 | 257 | 29
2020-09-01 23:15 | 17.7 | 0.3 | 2 | 310 | 29
2020-09-01 23:20 | 17.6 | 0.4 | 2 | 299 | 29
2020-09-01 23:25 | 17.5 | 0.3 | 3 | 297 | 30
2020-09-01 23:30 | 17.4 | 0.3 | 2 | 341 | 29
2020-09-01 23:35 | 17.5 | 0.7 | 2 | 165 | 30
2020-09-01 23:40 | 17.1 | 0.4 | 2 | 132 | 30
2020-09-01 23:45 | 17.1 | 0.6 | 2 | 20 | 30
2020-09-01 23:50 | 17.2 | 0.5 | 2 | 44 | 29
2020-09-01 23:55 | 17.1 | 0.6 | 2 | 180 | 30
2020-09-02 | 16.9 | 0.6 | 1 | 183 | 31
2020-09-02 00:05 | 16.8 | 0.5 | 2 | 157 | 32
2020-09-02 00:10 | 16.7 | 0.5 | 1 | 161 | 32
2020-09-02 00:15 | 16.8 | 0.4 | 2 | 175 | 31
2020-09-02 00:20 | 16.9 | 0.4 | 1 | 136 | 31
2020-09-02 00:25 | 16.9 | 0.4 | 1 | 146 | 31
2020-09-02 00:30 | 16.8 | 0.3 | 2 | 130 | 32
2020-09-02 00:35 | 16.6 | 0.3 | 1 | 86 | 32
2020-09-02 00:40 | 16.6 | 0.3 | 1 | 96 | 33
2020-09-02 00:45 | 16.4 | 0.4 | 2 | 59 | 33
2020-09-02 00:50 | 16.3 | 0.4 | 1 | 69 | 32
2020-09-02 00:55 | 16.5 | 0.3 | 1 | 101 | 32
2020-09-02 01:00 | 16.5 | 0.3 | 1 | 94 | 33
2020-09-02 01:05 | 16.5 | 0.3 | 1 | 117 | 34
2020-09-02 01:10 | 16.4 | 0.5 | 2 | 174 | 33
2020-09-02 01:15 | 16.4 | 0.4 | 1 | 196 | 32
2020-09-02 01:20 | 16.2 | 0.3 | 1 | 133 | 32
2020-09-02 01:25 | 16.1 | 0.3 | 1 | 139 | 33
2020-09-02 01:30 | 15.9 | 0.3 | 1 | 195 | 33
2020-09-02 01:35 | 15.8 | 0.5 | 1 | 243 | 33
2020-09-02 01:40 | 15.7 | 0.3 | 1 | 178 | 34
2020-09-02 01:45 | 15.6 | 0.3 | 1 | 171 | 34
2020-09-02 01:50 | 15.4 | 0.3 | 1 | 214 | 34
2020-09-02 01:55 | 15.3 | 0.3 | 1 | 1 | 34
2020-09-02 02:00 | 15.2 | 0.3 | 1 | 25 | 34
2020-09-02 02:05 | 15.3 | 0.3 | 1 | 41 | 34
2020-09-02 02:10 | 15.2 | 0.4 | 1 | 171 | 35
2020-09-02 02:15 | 15 | 0.3 | 1 | 177 | 35
2020-09-02 02:20 | 15.1 | 0.3 | 2 | 18 | 34
2020-09-02 02:25 | 15 | 0.3 | 1 | 22 | 33
2020-09-02 02:30 | 15 | 0.3 | 1 | 18 | 33
2020-09-02 02:35 | 15 | 0.3 | 1 | 15 | 33
2020-09-02 02:40 | 14.9 | 0.3 | 1 | 11 | 33
2020-09-02 02:45 | 14.9 | 0.3 | 1 | 18 | 33
2020-09-02 02:50 | 15 | 0.3 | 1 | 60 | 35
2020-09-02 02:55 | 14.9 | 0.3 | 2 | 97 | 35
2020-09-02 03:00 | 14.7 | 0.3 | 1 | 60 | 36
2020-09-02 03:05 | 14.8 | 0.3 | 1 | 49 | 36
2020-09-02 03:10 | 14.9 | 0.3 | 2 | 119 | 37
2020-09-02 03:15 | 15 | 0.6 | 1 | 104 | 36
2020-09-02 03:20 | 15 | 0.5 | 1 | 100 | 35
2020-09-02 03:25 | 15.1 | 0.8 | 1 | 94 | 35
2020-09-02 03:30 | 16.6 | 0.8 | 1 | 103 | 33
2020-09-02 03:35 | 17.7 | 1.1 | 1 | 117 | 31
2020-09-02 03:40 | 18.2 | 0.9 | 1 | 113 | 30
2020-09-02 03:45 | 18.4 | 0.9 | 1 | 117 | 29
2020-09-02 03:50 | 18.2 | 0.9 | 1 | 135 | 30
2020-09-02 03:55 | 17.9 | 0.6 | 1 | 122 | 30
2020-09-02 04:00 | 17.5 | 0.4 | 1 | 81 | 30
2020-09-02 04:05 | 17.4 | 0.5 | 1 | 65 | 31
2020-09-02 04:10 | 17.2 | 0.6 | 2 | 80 | 31
2020-09-02 04:15 | 17.2 | 0.7 | 2 | 134 | 32
2020-09-02 04:20 | 17.1 | 1 | 1 | 145 | 32
2020-09-02 04:25 | 17 | 1 | 1 | 142 | 32
2020-09-02 04:30 | 16.8 | 0.5 | 2 | 152 | 33
2020-09-02 04:35 | 16.6 | 0.3 | 1 | 152 | 34
2020-09-02 04:40 | 16.3 | 0.3 | 1 | 150 | 34
2020-09-02 04:45 | 15.8 | 0.3 | 1 | 211 | 34
2020-09-02 04:50 | 15.5 | 0.3 | 1 | 236 | 35
2020-09-02 04:55 | 15.4 | 0.3 | 1 | 239 | 36
2020-09-02 05:00 | 15.1 | 0.3 | 1 | 231 | 36
2020-09-02 05:05 | 14.8 | 0.3 | 1 | 334 | 37
2020-09-02 05:10 | 14.6 | 0.3 | 1 | 10 | 37
2020-09-02 05:15 | 14.5 | 0.4 | 1 | 9 | 36
2020-09-02 05:20 | 14.4 | 0.4 | 1 | 339 | 36
2020-09-02 05:25 | 14.3 | 0.3 | 2 | 358 | 37
2020-09-02 05:30 | 14.3 | 0.3 | 1 | 64 | 38
2020-09-02 05:35 | 14.3 | 0.3 | 1 | 60 | 38
2020-09-02 05:40 | 14.2 | 0.3 | 1 | 91 | 39
2020-09-02 05:45 | 14.1 | 0.6 | 1 | 142 | 39
2020-09-02 05:50 | 14 | 0.6 | 1 | 80 | 38
2020-09-02 05:55 | 14.7 | 0.9 | 1 | 98 | 39
2020-09-02 06:00 | 15.2 | 0.8 | 1 | 105 | 37
2020-09-02 06:05 | 15.8 | 0.9 | 1 | 120 | 36
2020-09-02 06:10 | 15.8 | 0.7 | 2 | 98 | 35
2020-09-02 06:15 | 15.6 | 1.2 | 1 | 69 | 35
2020-09-02 06:20 | 15.9 | 1.5 | 2 | 74 | 34
2020-09-02 06:25 | 16.4 | 1.7 | 2 | 72 | 34
2020-09-02 06:30 | 17.3 | 2 | 2 | 79 | 33
2020-09-02 06:35 | 18.1 | 2.3 | 4 | 77 | 33
2020-09-02 06:40 | 18.4 | 2.5 | 5 | 77 | 33
2020-09-02 06:45 | 18.8 | 2.4 | 5 | 86 | 32
2020-09-02 06:50 | 19 | 2.1 | 4 | 80 | 33
2020-09-02 06:55 | 18.9 | 2.1 | 4 | 77 | 33
2020-09-02 07:00 | 18.9 | 1.9 | 3 | 74 | 33
2020-09-02 07:05 | 19.3 | 2.2 | 3 | 72 | 33
2020-09-02 07:10 | 19.8 | 2.2 | 3 | 72 | 33
2020-09-02 07:15 | 20.4 | 2.7 | 2 | 67 | 32
2020-09-02 07:20 | 20.9 | 3.1 | 2 | 68 | 32
2020-09-02 07:25 | 21.3 | 3 | 2 | 71 | 31
2020-09-02 07:30 | 21.5 | 3.3 | 2 | 71 | 31
2020-09-02 07:35 | 21.6 | 3.3 | 2 | 73 | 31
2020-09-02 07:40 | 21.7 | 3.5 | 2 | 76 | 31
2020-09-02 07:45 | 21.8 | 3.7 | 2 | 76 | 31
2020-09-02 07:50 | 22.1 | 3.8 | 2 | 70 | 31
2020-09-02 07:55 | 22.4 | 3.6 | 3 | 65 | 31
2020-09-02 08:00 | 22.5 | 4.1 | 2 | 68 | 31
2020-09-02 08:05 | 22.4 | 4.6 | 4 | 67 | 31
2020-09-02 08:10 | 22.6 | 4 | 3 | 67 | 31
2020-09-02 08:15 | 22.7 | 4.7 | 3 | 66 | 31
2020-09-02 08:20 | 23 | 4.1 | 8 | 63 | 31
2020-09-02 08:25 | 23.3 | 3.8 | 3 | 63 | 30
2020-09-02 08:30 | 23.6 | 3.8 | 3 | 57 | 30
2020-09-02 08:35 | 23.7 | 4.5 | 3 | 60 | 30
2020-09-02 08:40 | 23.8 | 4.5 | 2 | 57 | 31
2020-09-02 08:45 | 24 | 4.4 | 2 | 50 | 31
2020-09-02 08:50 | 24.2 | 4.5 | 3 | 56 | 31
2020-09-02 08:55 | 24.5 | 4.3 | 3 | 55 | 31
2020-09-02 09:00 | 24.6 | 4.3 | 3 | 56 | 30
2020-09-02 09:05 | 25 | 4.7 | 3 | 55 | 30
2020-09-02 09:10 | 25.3 | 4.5 | 2 | 47 | 30
2020-09-02 09:15 | 25.3 | 4.6 | 3 | 44 | 30
2020-09-02 09:20 | 25.5 | 4.7 | 2 | 47 | 30
2020-09-02 09:25 | 25.8 | 4.6 | 3 | 43 | 30
2020-09-02 09:30 | 25.8 | 4.8 | 2 | 56 | 30
2020-09-02 09:35 | 26.3 | 4.3 | 5 | 50 | 30
2020-09-02 09:40 | 26.7 | 3.7 | 2 | 42 | 29
2020-09-02 09:45 | 26.7 | 4.6 | 2 | 46 | 29
2020-09-02 09:50 | 26.8 | 4.5 | 3 | 47 | 30
2020-09-02 09:55 | 27.1 | 4.1 | 2 | 44 | 29
2020-09-02 10:00 | 27.3 | 4.1 | 2 | 63 | 29
2020-09-02 10:05 | 27.6 | 4.5 | 1 | 36 | 29
2020-09-02 10:10 | 27.8 | 4.2 | 2 | 39 | 29
2020-09-02 10:15 | 27.8 | 5.2 | 2 | 35 | 28
2020-09-02 10:20 | 27.4 | 5.7 | 2 | 29 | 28
2020-09-02 10:25 | 27.8 | 5 | 2 | 30 | 28
2020-09-02 10:30 | 27.7 | 5.2 | 2 | 29 | 28
2020-09-02 10:35 | 28.2 | 5.1 | 3 | 40 | 27
2020-09-02 10:40 | 28 | 5.7 | 2 | 46 | 27
2020-09-02 10:45 | 28.3 | 5.5 | 2 | 44 | 27
2020-09-02 10:50 | 28.4 | 4.9 | 2 | 43 | 27
2020-09-02 10:55 | 28.6 | 5.2 | 2 | 38 | 27
2020-09-02 11:00 | 28.8 | 4.7 | 2 | 48 | 26
2020-09-02 11:05 | 29 | 5.5 | 2 | 47 | 26
2020-09-02 11:10 | 28.9 | 5.6 | 2 | 38 | 26
2020-09-02 11:15 | 29.1 | 4.7 | 2 | 42 | 26
2020-09-02 11:20 | 29.6 | 3.9 | 3 | 32 | 26
2020-09-02 11:25 | 29.7 | 3.6 | 2 | 31 | 25
2020-09-02 11:30 | 30 | 4.3 | 2 | 29 | 25
2020-09-02 11:35 | 29.9 | 3.9 | 2 | 21 | 25
2020-09-02 11:40 | 30.2 | 4 | 2 | 24 | 25
2020-09-02 11:45 | 29.5 | 4.2 | 3 | 10 | 25
2020-09-02 11:50 | 30.1 | 4.5 | 2 | 50 | 25
2020-09-02 11:55 | 30.5 | 3.8 | 4 | 34 | 25
2020-09-02 12:00 | 30.7 | 4.2 | 2 | 29 | 25
2020-09-02 12:05 | 30.9 | 4.9 | 2 | 37 | 25
2020-09-02 12:10 | 30.6 | 4.1 | 2 | 26 | 25
2020-09-02 12:15 | 31.1 | 4.3 | 2 | 45 | 25
2020-09-02 12:20 | 31.5 | 4.5 | 2 | 46 | 25
2020-09-02 12:25 | 31.4 | 4.5 | 2 | 42 | 24
2020-09-02 12:30 | 31.3 | 3.7 | 2 | 39 | 24
2020-09-02 12:35 | 31.8 | 3.8 | 2 | 57 | 24
2020-09-02 12:40 | 32 | 4.3 | 2 | 28 | 23
2020-09-02 12:45 | 31.4 | 4.5 | 2 | 26 | 24
2020-09-02 12:50 | 31.9 | 3.6 | 2 | 48 | 23
2020-09-02 12:55 | 31.6 | 4.3 | 2 | 21 | 23
2020-09-02 13:00 | 32.6 | 3.6 | 2 | 53 | 23
2020-09-02 13:05 | 32.8 | 3.9 | 2 | 59 | 23
2020-09-02 13:10 | 32.4 | 3.8 | 2 | 30 | 22
2020-09-02 13:15 | 32.7 | 3.4 | 2 | 39 | 22
2020-09-02 13:20 | 32.9 | 3 | 2 | 17 | 22
2020-09-02 13:25 | 33.4 | 3 | 2 | 31 | 21
2020-09-02 13:30 | 32.6 | 3.5 | 2 | 8 | 21
2020-09-02 13:35 | 32.9 | 2.7 | 2 | 12 | 21
2020-09-02 13:40 | 34 | 3.6 | 2 | 44 | 21
2020-09-02 13:45 | 33.8 | 2.5 | 2 | 32 | 21
2020-09-02 13:50 | 34.3 | 2.6 | 2 | 55 | 21
2020-09-02 13:55 | 34.9 | 2.3 | 3 | 50 | 20
2020-09-02 14:00 | 34.3 | 2.2 | 2 | 6 | 21
2020-09-02 14:05 | 34.8 | 2.7 | 1 | 33 | 20
2020-09-02 14:10 | 33.8 | 2.4 | 2 | 316 | 19
2020-09-02 14:15 | 33.5 | 2.5 | 1 | 302 | 18
2020-09-02 14:20 | 33.7 | 2.8 | 2 | 313 | 18
2020-09-02 14:25 | 33.4 | 3.4 | 2 | 323 | 19
2020-09-02 14:30 | 33.7 | 3 | 2 | 317 | 19
2020-09-02 14:35 | 33.5 | 2.6 | 2 | 308 | 18
2020-09-02 14:40 | 33.8 | 1.9 | 2 | 268 | 18
2020-09-02 14:45 | 35.3 | 1.5 | 2 | 325 | 17
2020-09-02 14:50 | 34.6 | 2.6 | 2 | 343 | 18
2020-09-02 14:55 | 34.4 | 3.1 | 2 | 342 | 19
2020-09-02 15:00 | 34.3 | 2.6 | 2 | 328 | 19
2020-09-02 15:05 | 34.9 | 1.6 | 2 | 273 | 19
2020-09-02 15:10 | 35.2 | 2.1 | 2 | 351 | 18
2020-09-02 15:15 | 35.8 | 2.6 | 2 | 17 | 18
2020-09-02 15:20 | 34.8 | 2.7 | 2 | 327 | 18
2020-09-02 15:25 | 34.4 | 2.3 | 2 | 276 | 19
2020-09-02 15:30 | 35.3 | 1.6 | 2 | 333 | 18
2020-09-02 15:35 | 35.6 | 1.7 | 2 | 81 | 18
2020-09-02 15:40 | 36 | 2 | 2 | 79 | 18
2020-09-02 15:45 | 36.2 | 2.3 | 2 | 71 | 18
2020-09-02 15:50 | 36.1 | 2.6 | 2 | 21 | 18
2020-09-02 15:55 | 35.7 | 2 | 2 | 339 | 18
2020-09-02 16:00 | 36.4 | 3.1 | 2 | 36 | 18
2020-09-02 16:05 | 35.2 | 2.2 | 2 | 359 | 19
2020-09-02 16:10 | 36.2 | 1.5 | 2 | 5 | 18
2020-09-02 16:15 | 36.1 | 2.3 | 2 | 48 | 18
2020-09-02 16:20 | 35.1 | 2.2 | 2 | 335 | 17
2020-09-02 16:25 | 35.6 | 2.7 | 2 | 10 | 18
2020-09-02 16:30 | 34.4 | 3.1 | 2 | 354 | 18
2020-09-02 16:35 | 34.7 | 2.5 | 1 | 6 | 18
2020-09-02 16:40 | 36 | 1.2 | 2 | 20 | 17
2020-09-02 16:45 | 35.9 | 1 | 1 | 113 | 16
2020-09-02 16:50 | 36.4 | 1.9 | 1 | 44 | 16
2020-09-02 16:55 | 36.7 | 2.7 | 2 | 47 | 17
2020-09-02 17:00 | 35.8 | 3 | 2 | 42 | 18
2020-09-02 17:05 | 35.6 | 2.6 | 2 | 40 | 18
2020-09-02 17:10 | 34.4 | 2.4 | 2 | 342 | 18
2020-09-02 17:15 | 34 | 2.6 | 1 | 357 | 18
2020-09-02 17:20 | 34.2 | 1.4 | 2 | 332 | 18
2020-09-02 17:25 | 35.3 | 1.9 | 2 | 37 | 17
2020-09-02 17:30 | 35.6 | 1.8 | 2 | 43 | 17
2020-09-02 17:35 | 35.5 | 1.8 | 2 | 26 | 17
2020-09-02 17:40 | 34.4 | 1.8 | 2 | 343 | 17
2020-09-02 17:45 | 33.6 | 1.6 | 1 | 327 | 17
2020-09-02 17:50 | 33.9 | 1.3 | 2 | 329 | 17
2020-09-02 17:55 | 33 | 1.9 | 16 | 292 | 17
2020-09-02 18:00 | 32.5 | 1.8 | 2 | 323 | 17
2020-09-02 18:05 | 32.2 | 1.4 | 3 | 307 | 18
2020-09-02 18:10 | 32 | 1 | 2 | 291 | 18
2020-09-02 18:15 | 31.9 | 1.1 | 2 | 279 | 18
2020-09-02 18:20 | 31.8 | 1 | 2 | 286 | 18
2020-09-02 18:25 | 31.5 | 0.9 | 1 | 276 | 18
2020-09-02 18:30 | 31.2 | 0.6 | 2 | 228 | 19
2020-09-02 18:35 | 30.6 | 0.8 | 2 | 245 | 19
2020-09-02 18:40 | 30.1 | 0.9 | 2 | 23 | 19
2020-09-02 18:45 | 29.5 | 1.2 | 2 | 78 | 20
2020-09-02 18:50 | 29.1 | 1.3 | 2 | 72 | 21
2020-09-02 18:55 | 28.9 | 0.9 | 2 | 61 | 21
2020-09-02 19:00 | 28.5 | 1.1 | 2 | 55 | 22
2020-09-02 19:05 | 28.4 | 1.3 | 2 | 48 | 22
2020-09-02 19:10 | 28.1 | 1.5 | 2 | 52 | 22
2020-09-02 19:15 | 28.2 | 1.5 | 2 | 40 | 22
2020-09-02 19:20 | 28 | 1.2 | 2 | 51 | 23
2020-09-02 19:25 | 27.8 | 1.2 | 2 | 55 | 23
2020-09-02 19:30 | 27.4 | 0.8 | 2 | 66 | 23
2020-09-02 19:35 | 27 | 0.8 | 2 | 63 | 24
2020-09-02 19:40 | 26.5 | 0.7 | 2 | 81 | 25
2020-09-02 19:45 | 26 | 0.8 | 2 | 68 | 25
2020-09-02 19:50 | 25.5 | 0.8 | 2 | 77 | 26
2020-09-02 19:55 | 25.1 | 0.5 | 2 | 87 | 27
2020-09-02 20:00 | 24.7 | 0.5 | 2 | 115 | 28
2020-09-02 20:05 | 24.4 | 0.6 | 2 | 118 | 28
2020-09-02 20:10 | 24 | 0.3 | 2 | 158 | 28
2020-09-02 20:15 | 23.5 | 0.8 | 2 | 189 | 29
2020-09-02 20:20 | 23.5 | 0.6 | 2 | 200 | 28
2020-09-02 20:25 | 23.2 | 0.3 | 2 | 190 | 28
2020-09-02 20:30 | 23 | 0.3 | 2 | 177 | 29
2020-09-02 20:35 | 22.8 | 0.4 | 2 | 328 | 29
2020-09-02 20:40 | 22.7 | 0.4 | 2 | 342 | 29
2020-09-02 20:45 | 22.5 | 0.3 | 2 | 15 | 30
2020-09-02 20:50 | 22.1 | 0.6 | 2 | 116 | 30
2020-09-02 20:55 | 21.8 | 0.5 | 3 | 121 | 31
2020-09-02 21:00 | 21.6 | 0.3 | 2 | 118 | 31
2020-09-02 21:05 | 21.4 | 0.3 | 2 | 118 | 32
2020-09-02 21:10 | 21.2 | 0.3 | 2 | 139 | 32
2020-09-02 21:15 | 21 | 0.4 | 2 | 191 | 33
2020-09-02 21:20 | 20.9 | 0.7 | 3 | 154 | 32
2020-09-02 21:25 | 20.6 | 0.4 | 2 | 138 | 32
2020-09-02 21:30 | 20.5 | 0.3 | 2 | 139 | 32
2020-09-02 21:35 | 20.4 | 0.3 | 2 | 139 | 32
2020-09-02 21:40 | 20.3 | 0.3 | 2 | 139 | 33
2020-09-02 21:45 | 20.3 | 0.3 | 3 | 132 | 33
2020-09-02 21:50 | 20.2 | 0.3 | 4 | 117 | 34
2020-09-02 21:55 | 20 | 0.4 | 4 | 122 | 34
2020-09-02 22:00 | 19.8 | 0.3 | 3 | 119 | 34
2020-09-02 22:05 | 19.7 | 0.3 | 3 | 111 | 34
2020-09-02 22:10 | 19.5 | 0.3 | 4 | 78 | 34
2020-09-02 22:15 | 19.5 | 0.6 | 4 | 82 | 34
2020-09-02 22:20 | 19.4 | 0.5 | 4 | 124 | 34
2020-09-02 22:25 | 19.3 | 0.3 | 4 | 153 | 35
2020-09-02 22:30 | 19.2 | 0.3 | 4 | 153 | 36
2020-09-02 22:35 | 19.1 | 0.3 | 4 | 86 | 36
2020-09-02 22:40 | 19.1 | 0.6 | 4 | 81 | 36
2020-09-02 22:45 | 19.6 | 1.2 | 4 | 72 | 35
2020-09-02 22:50 | 20.1 | 1.6 | 3 | 62 | 32
2020-09-02 22:55 | 20.7 | 1.5 | 3 | 62 | 29
2020-09-02 23:00 | 21.7 | 1.6 | 3 | 74 | 29
2020-09-02 23:05 | 22.4 | 1.6 | 3 | 83 | 29
2020-09-02 23:10 | 22.1 | 1.3 | 3 | 69 | 29
2020-09-02 23:15 | 21.8 | 1.2 | 3 | 64 | 29
2020-09-02 23:20 | 22 | 1.3 | 3 | 72 | 29
2020-09-02 23:25 | 21.9 | 1.3 | 3 | 74 | 30
2020-09-02 23:30 | 21.6 | 1.4 | 3 | 74 | 30
2020-09-02 23:35 | 21.5 | 1.3 | 3 | 73 | 30
2020-09-02 23:40 | 21.3 | 1.2 | 3 | 66 | 30
2020-09-02 23:45 | 21.3 | 1.3 | 3 | 66 | 30
2020-09-02 23:50 | 21.3 | 1.5 | 3 | 69 | 31
2020-09-02 23:55 | 21.3 | 1.4 | 3 | 72 | 31
2020-09-03 | 21.2 | 1.3 | 3 | 73 | 31
2020-09-03 00:05 | 21 | 1.2 | 2 | 68 | 31
2020-09-03 00:10 | 20.9 | 1.2 | 3 | 68 | 31
2020-09-03 00:15 | 20.7 | 1.2 | 3 | 67 | 32
2020-09-03 00:20 | 20.3 | 1.3 | 3 | 57 | 32
2020-09-03 00:25 | 20.1 | 1.3 | 3 | 52 | 32
2020-09-03 00:30 | 20 | 1.2 | 3 | 62 | 33
2020-09-03 00:35 | 20.2 | 1.2 | 2 | 73 | 33
2020-09-03 00:40 | 20 | 1.3 | 2 | 68 | 33
2020-09-03 00:45 | 20 | 1.4 | 3 | 60 | 33
2020-09-03 00:50 | 20 | 1.2 | 2 | 60 | 33
2020-09-03 00:55 | 20.3 | 1.2 | 2 | 82 | 33
2020-09-03 01:00 | 20.2 | 1.3 | 2 | 68 | 33
2020-09-03 01:05 | 20.1 | 1.3 | 3 | 66 | 33
2020-09-03 01:10 | 20.3 | 1.3 | 2 | 85 | 33
2020-09-03 01:15 | 19.8 | 0.7 | 2 | 129 | 34
2020-09-03 01:20 | 19.5 | 0.8 | 2 | 164 | 34
2020-09-03 01:25 | 19.1 | 0.6 | 2 | 178 | 35
2020-09-03 01:30 | 18.7 | 0.3 | 2 | 187 | 36
2020-09-03 01:35 | 18.6 | 0.3 | 2 | 187 | 37
2020-09-03 01:40 | 18.4 | 0.3 | 2 | 188 | 37
2020-09-03 01:45 | 18 | 0.3 | 2 | 187 | 38
2020-09-03 01:50 | 17.8 | 0.3 | 2 | 121 | 40
2020-09-03 01:55 | 17.7 | 0.3 | 2 | 118 | 39
2020-09-03 02:00 | 17.6 | 0.3 | 2 | 101 | 39
2020-09-03 02:05 | 17.5 | 0.3 | 2 | 104 | 39
2020-09-03 02:10 | 17.3 | 0.4 | 2 | 93 | 39
2020-09-03 02:15 | 17.3 | 0.4 | 2 | 77 | 39
2020-09-03 02:20 | 17.3 | 0.3 | 2 | 79 | 39
2020-09-03 02:25 | 17.3 | 0.3 | 2 | 96 | 40
2020-09-03 02:30 | 17.4 | 0.7 | 2 | 81 | 40
2020-09-03 02:35 | 17.5 | 1.1 | 2 | 72 | 39
2020-09-03 02:40 | 17.8 | 1.2 | 3 | 75 | 38
2020-09-03 02:45 | 18.2 | 1.5 | 2 | 68 | 36
2020-09-03 02:50 | 18.4 | 1.5 | 2 | 63 | 34
2020-09-03 02:55 | 18.7 | 1.5 | 2 | 60 | 34
2020-09-03 03:00 | 19 | 1.7 | 2 | 66 | 34
2020-09-03 03:05 | 19.2 | 1.6 | 2 | 67 | 34
2020-09-03 03:10 | 19.3 | 1.6 | 2 | 64 | 33
2020-09-03 03:15 | 19.6 | 1.5 | 2 | 73 | 34
2020-09-03 03:20 | 19.8 | 1.5 | 2 | 76 | 34
2020-09-03 03:25 | 19.8 | 1.5 | 3 | 78 | 34
2020-09-03 03:30 | 19.8 | 1.6 | 3 | 82 | 34
2020-09-03 03:35 | 19.8 | 1.4 | 2 | 83 | 34
2020-09-03 03:40 | 19.6 | 1.3 | 3 | 87 | 35
2020-09-03 03:45 | 19.5 | 1.3 | 3 | 92 | 35
2020-09-03 03:50 | 19.1 | 1 | 2 | 94 | 36
2020-09-03 03:55 | 19.1 | 0.9 | 2 | 80 | 36
2020-09-03 04:00 | 18.8 | 0.9 | 2 | 64 | 37
2020-09-03 04:05 | 18.5 | 0.9 | 3 | 80 | 37
2020-09-03 04:10 | 18 | 0.9 | 2 | 96 | 38
2020-09-03 04:15 | 18.1 | 1.3 | 3 | 72 | 38
2020-09-03 04:20 | 18.2 | 1.1 | 2 | 74 | 37
2020-09-03 04:25 | 18.1 | 0.6 | 2 | 115 | 38
2020-09-03 04:30 | 17.5 | 0.3 | 3 | 154 | 38
2020-09-03 04:35 | 17.2 | 0.3 | 3 | 115 | 40
2020-09-03 04:40 | 17.1 | 0.7 | 3 | 79 | 41
2020-09-03 04:45 | 16.8 | 0.3 | 3 | 52 | 41
2020-09-03 04:50 | 16.7 | 0.6 | 3 | 71 | 42
2020-09-03 04:55 | 17 | 1.2 | 4 | 71 | 42
2020-09-03 05:00 | 17 | 1.4 | 3 | 57 | 39
2020-09-03 05:05 | 17.1 | 1.1 | 3 | 44 | 38
2020-09-03 05:10 | 17.1 | 1.1 | 2 | 41 | 38
2020-09-03 05:15 | 17.4 | 1.3 | 2 | 43 | 37
2020-09-03 05:20 | 17.9 | 1.5 | 2 | 62 | 37
2020-09-03 05:25 | 18.3 | 1.2 | 2 | 70 | 37
2020-09-03 05:30 | 18.1 | 1.3 | 2 | 63 | 37
2020-09-03 05:35 | 18.1 | 1.2 | 2 | 61 | 37
2020-09-03 05:40 | 18.2 | 1.1 | 2 | 68 | 38
2020-09-03 05:45 | 18.1 | 1.3 | 2 | 65 | 38
2020-09-03 05:50 | 17.9 | 1.4 | 2 | 60 | 38
2020-09-03 05:55 | 17.8 | 1.2 | 2 | 60 | 38
2020-09-03 06:00 | 17.8 | 1.2 | 2 | 68 | 39
2020-09-03 06:05 | 17.8 | 1 | 2 | 74 | 39
2020-09-03 06:10 | 17.6 | 1 | 2 | 71 | 40
2020-09-03 06:15 | 17.3 | 1.1 | 2 | 70 | 40
2020-09-03 06:20 | 17.1 | 1.3 | 3 | 69 | 41
2020-09-03 06:25 | 16.9 | 1.5 | 3 | 66 | 41
2020-09-03 06:30 | 16.8 | 1.5 | 3 | 69 | 40
2020-09-03 06:35 | 17.1 | 1.5 | 2 | 72 | 40
2020-09-03 06:40 | 17.6 | 1.4 | 2 | 75 | 40
2020-09-03 06:45 | 17.7 | 1.4 | 2 | 73 | 39
2020-09-03 06:50 | 17.5 | 1.5 | 3 | 68 | 39
2020-09-03 06:55 | 17.8 | 1.5 | 2 | 79 | 39
2020-09-03 07:00 | 18 | 1.4 | 2 | 74 | 39
2020-09-03 07:05 | 18.6 | 1.3 | 3 | 75 | 38
2020-09-03 07:10 | 19.2 | 1.4 | 4 | 81 | 38
2020-09-03 07:15 | 19.8 | 1.4 | 3 | 84 | 37
2020-09-03 07:20 | 20.2 | 1.6 | 3 | 82 | 36
2020-09-03 07:25 | 20.7 | 1.5 | 3 | 82 | 36
2020-09-03 07:30 | 21.2 | 1.4 | 2 | 81 | 36
2020-09-03 07:35 | 21.7 | 1.4 | 2 | 77 | 34
2020-09-03 07:40 | 22.7 | 1.3 | 3 | 71 | 34
2020-09-03 07:45 | 23.1 | 1.5 | 3 | 70 | 33
2020-09-03 07:50 | 23.3 | 1.6 | 3 | 71 | 32
2020-09-03 07:55 | 23.6 | 1.8 | 3 | 71 | 31
2020-09-03 08:00 | 24 | 1.7 | 2 | 73 | 31
2020-09-03 08:05 | 24.5 | 1.7 | 2 | 72 | 30
2020-09-03 08:10 | 25 | 2 | 3 | 70 | 29
2020-09-03 08:15 | 25.5 | 2.5 | 2 | 61 | 29
2020-09-03 08:20 | 25.8 | 3 | 2 | 61 | 28
2020-09-03 08:25 | 25.9 | 3.3 | 2 | 58 | 28
2020-09-03 08:30 | 26.2 | 3 | 2 | 55 | 28
2020-09-03 08:35 | 26.5 | 3.3 | 2 | 57 | 27
2020-09-03 08:40 | 26.7 | 3.7 | 2 | 53 | 27
2020-09-03 08:45 | 27 | 2.9 | 3 | 53 | 27
2020-09-03 08:50 | 27.3 | 3.4 | 2 | 53 | 27
2020-09-03 08:55 | 27.5 | 3.9 | 2 | 53 | 26
2020-09-03 09:00 | 27.8 | 3.8 | 2 | 49 | 26
2020-09-03 09:05 | 28.1 | 3.4 | 2 | 53 | 25
2020-09-03 09:10 | 28.3 | 3.9 | 2 | 53 | 25
2020-09-03 09:15 | 28.6 | 3.8 | 2 | 51 | 24
2020-09-03 09:20 | 28.8 | 4.1 | 2 | 57 | 24
2020-09-03 09:25 | 29.2 | 3.8 | 2 | 54 | 24
2020-09-03 09:30 | 29.1 | 4.7 | 2 | 55 | 24
2020-09-03 09:35 | 28.8 | 5.3 | 3 | 62 | 24
2020-09-03 09:40 | 29 | 5.4 | 3 | 50 | 24
2020-09-03 09:45 | 29.2 | 4.9 | 2 | 43 | 24
2020-09-03 09:50 | 29.2 | 4.7 | 2 | 58 | 24
2020-09-03 09:55 | 29.7 | 4.2 | 2 | 59 | 24
2020-09-03 10:00 | 30 | 4.1 | 2 | 47 | 24
2020-09-03 10:05 | 30.1 | 4.2 | 3 | 56 | 24
2020-09-03 10:10 | 30.1 | 4.5 | 2 | 55 | 24
2020-09-03 10:15 | 30.2 | 4.4 | 2 | 54 | 24
2020-09-03 10:20 | 30.5 | 4 | 2 | 55 | 24
2020-09-03 10:25 | 30.9 | 4 | 1 | 45 | 23
2020-09-03 10:30 | 31.4 | 3.5 | 1 | 45 | 23
2020-09-03 10:35 | 31.5 | 4.1 | 1 | 49 | 23
2020-09-03 10:40 | 31.6 | 3.2 | 2 | 48 | 23
2020-09-03 10:45 | 31.7 | 3.9 | 3 | 59 | 23
2020-09-03 10:50 | 31.7 | 4.2 | 2 | 53 | 23
2020-09-03 10:55 | 32 | 4.1 | 5 | 43 | 22
2020-09-03 11:00 | 32.1 | 3.3 | 2 | 28 | 22
2020-09-03 11:05 | 32.8 | 3.2 | 2 | 41 | 22
2020-09-03 11:10 | 32.6 | 3.6 | 2 | 31 | 22
2020-09-03 11:15 | 32.4 | 3.5 | 2 | 25 | 22
2020-09-03 11:20 | 32.4 | 3.3 | 2 | 11 | 21
2020-09-03 11:25 | 32.8 | 3.3 | 2 | 25 | 21
2020-09-03 11:30 | 33.4 | 3.2 | 2 | 40 | 21
2020-09-03 11:35 | 33.8 | 3.4 | 2 | 35 | 21
2020-09-03 11:40 | 33.2 | 2.8 | 2 | 3 | 20
2020-09-03 11:45 | 33.9 | 3.5 | 4 | 35 | 20
2020-09-03 11:50 | 33.7 | 2.9 | 1 | 18 | 20
2020-09-03 11:55 | 33.9 | 3.3 | 3 | 9 | 20
2020-09-03 12:00 | 34.2 | 1.9 | 2 | 63 | 20
2020-09-03 12:05 | 34.9 | 1.9 | 2 | 35 | 19
2020-09-03 12:10 | 34.9 | 2.3 | 2 | 357 | 19
2020-09-03 12:15 | 35.4 | 2.4 | 2 | 18 | 19
2020-09-03 12:20 | 35.1 | 3.5 | 2 | 25 | 19
2020-09-03 12:25 | 35.1 | 2.3 | 2 | 23 | 18
2020-09-03 12:30 | 35.3 | 1.8 | 2 | 3 | 18
2020-09-03 12:35 | 35.8 | 2.6 | 2 | 22 | 18
2020-09-03 12:40 | 35.7 | 2.3 | 2 | 14 | 18
2020-09-03 12:45 | 34.9 | 2.3 | 2 | 317 | 18
2020-09-03 12:50 | 35.6 | 2.4 | 2 | 36 | 18
2020-09-03 12:55 | 36 | 3 | 2 | 43 | 17
2020-09-03 13:00 | 35.8 | 2.3 | 1 | 76 | 17
2020-09-03 13:05 | 36.4 | 2.4 | 1 | 26 | 17
2020-09-03 13:10 | 36.2 | 1.4 | 1 | 320 | 17
2020-09-03 13:15 | 36.1 | 1.5 | 2 | 115 | 16
2020-09-03 13:20 | 35.3 | 2 | 2 | 119 | 16
2020-09-03 13:25 | 36.1 | 2.4 | 2 | 305 | 17
2020-09-03 13:30 | 36.4 | 3.6 | 2 | 72 | 17
2020-09-03 13:35 | 35.4 | 2.7 | 2 | 126 | 16
2020-09-03 13:40 | 35.6 | 2.7 | 2 | 42 | 15
2020-09-03 13:45 | 35.7 | 3 | 2 | 93 | 14
2020-09-03 13:50 | 36.7 | 2.6 | 2 | 74 | 14
2020-09-03 13:55 | 35.5 | 3.2 | 2 | 141 | 14
2020-09-03 14:00 | 35.5 | 2.1 | 2 | 190 | 15
2020-09-03 14:05 | 35.6 | 3.3 | 2 | 109 | 15
2020-09-03 14:10 | 36 | 2.3 | 2 | 110 | 15
2020-09-03 14:15 | 36.5 | 3.1 | 2 | 94 | 14
2020-09-03 14:20 | 36.2 | 2.6 | 2 | 108 | 14
2020-09-03 14:25 | 36.5 | 2.5 | 2 | 108 | 14
2020-09-03 14:30 | 36.4 | 3.8 | 10 | 83 | 15
2020-09-03 14:35 | 36.7 | 3 | 2 | 83 | 15
2020-09-03 14:40 | 36.2 | 2.9 | 2 | 132 | 15
2020-09-03 14:45 | 35.8 | 2.6 | 2 | 137 | 14
2020-09-03 14:50 | 36.1 | 2.3 | 2 | 128 | 14
2020-09-03 14:55 | 36.3 | 2.6 | 2 | 128 | 14
2020-09-03 15:00 | 36.3 | 2.5 | 2 | 119 | 14
2020-09-03 15:05 | 36.1 | 2.9 | 2 | 120 | 14
2020-09-03 15:10 | 36.2 | 2.3 | 2 | 133 | 14
2020-09-03 15:15 | 38 | 1.8 | 2 | 78 | 14
2020-09-03 15:20 | 39.3 | 2.3 | 2 | 59 | 14
2020-09-03 15:25 | 38.3 | 1.8 | 3 | 69 | 14
2020-09-03 15:30 | 37.6 | 2.6 | 2 | 98 | 14
2020-09-03 15:35 | 36.6 | 3.2 | 2 | 138 | 14
2020-09-03 15:40 | 36.6 | 1.6 | 2 | 148 | 14
2020-09-03 15:45 | 37 | 2.5 | 2 | 108 | 14
2020-09-03 15:50 | 38.2 | 2.1 | 2 | 71 | 14
2020-09-03 15:55 | 36.6 | 2.7 | 2 | 132 | 14
2020-09-03 16:00 | 36.2 | 3.1 | 2 | 135 | 14
2020-09-03 16:05 | 36.1 | 2.7 | 2 | 120 | 14
2020-09-03 16:10 | 36.2 | 1.8 | 1 | 130 | 14
2020-09-03 16:15 | 37.8 | 2.7 | 4 | 68 | 14
2020-09-03 16:20 | 37.9 | 2.6 | 2 | 70 | 14
2020-09-03 16:25 | 36.9 | 2 | 1 | 143 | 14
2020-09-03 16:30 | 36.2 | 2.8 | 1 | 148 | 14
2020-09-03 16:35 | 36.2 | 1.7 | 1 | 150 | 14
2020-09-03 16:40 | 36.4 | 2.1 | 1 | 158 | 14
2020-09-03 16:45 | 36.2 | 2.6 | 1 | 188 | 14
2020-09-03 16:50 | 35.8 | 2.4 | 1 | 176 | 14
2020-09-03 16:55 | 36.2 | 1.9 | 2 | 190 | 14
2020-09-03 17:00 | 35.8 | 2.6 | 1 | 124 | 14
2020-09-03 17:05 | 35.6 | 1.9 | 1 | 151 | 14
2020-09-03 17:10 | 35.3 | 3 | 1 | 141 | 14
2020-09-03 17:15 | 35.2 | 2.4 | 1 | 119 | 14
2020-09-03 17:20 | 35.7 | 1.6 | 1 | 151 | 14
2020-09-03 17:25 | 36.3 | 1.2 | 1 | 212 | 14
2020-09-03 17:30 | 36.2 | 1.7 | 2 | 105 | 14
2020-09-03 17:35 | 35.5 | 2.5 | 1 | 84 | 14
2020-09-03 17:40 | 36.2 | 1.8 | 1 | 75 | 14
2020-09-03 17:45 | 37 | 1.2 | 1 | 46 | 14
2020-09-03 17:50 | 36.5 | 0.8 | 2 | 93 | 14
2020-09-03 17:55 | 35.7 | 1.1 | 1 | 95 | 14
2020-09-03 18:00 | 35.1 | 1.1 | 1 | 94 | 14
2020-09-03 18:05 | 35 | 0.7 | 1 | 89 | 15
2020-09-03 18:10 | 34.6 | 0.8 | 1 | 104 | 15
2020-09-03 18:15 | 33.8 | 1 | 1 | 162 | 16
2020-09-03 18:20 | 33.2 | 1.5 | 1 | 153 | 15
2020-09-03 18:25 | 32.9 | 1.2 | 1 | 145 | 15
2020-09-03 18:30 | 32.7 | 0.8 | 1 | 177 | 16
2020-09-03 18:35 | 32.3 | 0.9 | 1 | 173 | 16
2020-09-03 18:40 | 31.8 | 0.7 | 1 | 173 | 16
2020-09-03 18:45 | 31.5 | 0.5 | 1 | 190 | 17
2020-09-03 18:50 | 31 | 0.4 | 1 | 215 | 17
2020-09-03 18:55 | 30.4 | 0.3 | 1 | 227 | 18
2020-09-03 19:00 | 29.8 | 0.3 | 1 | 198 | 19
2020-09-03 19:05 | 29.4 | 0.3 | 1 | 171 | 19
2020-09-03 19:10 | 28.8 | 0.4 | 1 | 153 | 19
2020-09-03 19:15 | 28.3 | 1.2 | 1 | 90 | 20
2020-09-03 19:20 | 28.1 | 1.1 | 1 | 94 | 20
2020-09-03 19:25 | 28.1 | 1.2 | 1 | 106 | 20
2020-09-03 19:30 | 28.2 | 1.4 | 1 | 99 | 19
2020-09-03 19:35 | 28.3 | 1.2 | 2 | 97 | 19
2020-09-03 19:40 | 28.2 | 1 | 2 | 98 | 19
2020-09-03 19:45 | 28.2 | 1 | 2 | 111 | 19
2020-09-03 19:50 | 28.1 | 1.1 | 2 | 110 | 19
2020-09-03 19:55 | 28.1 | 1 | 2 | 114 | 20
2020-09-03 20:00 | 27.9 | 0.7 | 3 | 106 | 20
2020-09-03 20:05 | 27.5 | 0.6 | 3 | 91 | 20
2020-09-03 20:10 | 27 | 0.7 | 2 | 70 | 20
2020-09-03 20:15 | 26.5 | 1.1 | 2 | 32 | 21
2020-09-03 20:20 | 26.2 | 0.8 | 2 | 67 | 21
2020-09-03 20:25 | 25.9 | 0.7 | 2 | 81 | 22
2020-09-03 20:30 | 25.5 | 0.7 | 2 | 82 | 22
2020-09-03 20:35 | 25.1 | 0.6 | 2 | 79 | 23
2020-09-03 20:40 | 24.9 | 0.6 | 2 | 89 | 24
2020-09-03 20:45 | 24.7 | 0.5 | 4 | 84 | 24
2020-09-03 20:50 | 24.5 | 0.7 | 3 | 84 | 24
2020-09-03 20:55 | 24.2 | 0.5 | 3 | 97 | 24
2020-09-03 21:00 | 23.7 | 0.3 | 3 | 117 | 25
2020-09-03 21:05 | 23.4 | 0.3 | 3 | 147 | 26
2020-09-03 21:10 | 23.1 | 0.4 | 4 | 164 | 26
2020-09-03 21:15 | 22.8 | 0.3 | 3 | 148 | 26
2020-09-03 21:20 | 22.7 | 0.3 | 2 | 125 | 26
2020-09-03 21:25 | 22.5 | 0.3 | 3 | 126 | 27
2020-09-03 21:30 | 22.4 | 0.3 | 3 | 116 | 28
2020-09-03 21:35 | 22.2 | 0.3 | 3 | 94 | 28
2020-09-03 21:40 | 22.1 | 0.3 | 3 | 95 | 28
2020-09-03 21:45 | 21.9 | 0.3 | 3 | 100 | 28
2020-09-03 21:50 | 21.7 | 0.3 | 3 | 133 | 28
2020-09-03 21:55 | 21.4 | 0.3 | 3 | 191 | 29
2020-09-03 22:00 | 21.3 | 0.3 | 3 | 153 | 28
2020-09-03 22:05 | 21.1 | 0.3 | 3 | 142 | 28
2020-09-03 22:10 | 21 | 0.3 | 2 | 133 | 28
2020-09-03 22:15 | 20.9 | 0.3 | 3 | 134 | 29
2020-09-03 22:20 | 20.7 | 0.3 | 2 | 137 | 29
2020-09-03 22:25 | 20.5 | 0.4 | 3 | 133 | 29
2020-09-03 22:30 | 20.3 | 0.9 | 3 | 99 | 29
2020-09-03 22:35 | 20.2 | 0.8 | 3 | 100 | 30
2020-09-03 22:40 | 20.5 | 1.2 | 3 | 86 | 30
2020-09-03 22:45 | 21.6 | 1.5 | 3 | 77 | 28
2020-09-03 22:50 | 22.5 | 1.5 | 3 | 84 | 26
2020-09-03 22:55 | 22.8 | 1.3 | 3 | 90 | 25
2020-09-03 23:00 | 23 | 1.4 | 4 | 88 | 25
2020-09-03 23:05 | 23.1 | 1.6 | 3 | 84 | 25
2020-09-03 23:10 | 23.2 | 1.6 | 4 | 85 | 25
2020-09-03 23:15 | 23.2 | 1.5 | 4 | 86 | 26
2020-09-03 23:20 | 23.1 | 1.3 | 4 | 91 | 26
2020-09-03 23:25 | 22.9 | 1.3 | 4 | 97 | 26
2020-09-03 23:30 | 22.8 | 1.1 | 4 | 81 | 26
2020-09-03 23:35 | 22.8 | 1.3 | 3 | 84 | 26
2020-09-03 23:40 | 22.5 | 0.9 | 3 | 86 | 26
2020-09-03 23:45 | 22.2 | 0.6 | 4 | 75 | 27
2020-09-03 23:50 | 21.7 | 0.7 | 4 | 75 | 28
2020-09-03 23:55 | 21.4 | 0.5 | 4 | 71 | 29
2020-09-04 | 21 | 0.6 | 4 | 75 | 29
2020-09-04 00:05 | 20.8 | 0.6 | 5 | 108 | 30
2020-09-04 00:10 | 20.6 | 0.6 | 5 | 96 | 30
2020-09-04 00:15 | 20.4 | 0.6 | 5 | 90 | 31
2020-09-04 00:20 | 20.2 | 1 | 4 | 79 | 31
2020-09-04 00:25 | 20.3 | 1.3 | 2 | 71 | 31
2020-09-04 00:30 | 20.9 | 1.5 | 2 | 68 | 28
2020-09-04 00:35 | 22.4 | 1.4 | 2 | 84 | 27
2020-09-04 00:40 | 22.9 | 1.3 | 2 | 91 | 27
2020-09-04 00:45 | 23.1 | 1.1 | 2 | 94 | 26
2020-09-04 00:50 | 22.8 | 1 | 2 | 94 | 27
2020-09-04 00:55 | 22.2 | 0.8 | 3 | 89 | 27
2020-09-04 01:00 | 21.9 | 1 | 3 | 94 | 28
2020-09-04 01:05 | 21.5 | 0.9 | 3 | 92 | 28
2020-09-04 01:10 | 21.2 | 0.9 | 2 | 84 | 29
2020-09-04 01:15 | 20.8 | 1 | 3 | 77 | 30
2020-09-04 01:20 | 20.5 | 1.3 | 2 | 78 | 30
2020-09-04 01:25 | 20.4 | 1.4 | 3 | 79 | 30
2020-09-04 01:30 | 20.3 | 1.4 | 2 | 74 | 30
2020-09-04 01:35 | 20.2 | 1.2 | 2 | 77 | 30
2020-09-04 01:40 | 20.1 | 1.1 | 3 | 86 | 30
2020-09-04 01:45 | 20.4 | 1.3 | 5 | 85 | 31
2020-09-04 01:50 | 20.8 | 1.2 | 7 | 87 | 30
2020-09-04 01:55 | 21 | 1.1 | 7 | 90 | 30
2020-09-04 02:00 | 21.2 | 1.3 | 7 | 91 | 30
2020-09-04 02:05 | 21.5 | 1.2 | 8 | 91 | 29
2020-09-04 02:10 | 21.7 | 1.3 | 6 | 90 | 29
2020-09-04 02:15 | 21.9 | 1.3 | 7 | 93 | 29
2020-09-04 02:20 | 22 | 1.2 | 8 | 100 | 29
2020-09-04 02:25 | 21.9 | 1 | 7 | 111 | 30
2020-09-04 02:30 | 22 | 1.1 | 7 | 115 | 30
2020-09-04 02:35 | 22.1 | 1.2 | 6 | 101 | 30
2020-09-04 02:40 | 21.7 | 1.4 | 5 | 95 | 29
2020-09-04 02:45 | 21.4 | 1.1 | 5 | 92 | 30
2020-09-04 02:50 | 21.3 | 0.9 | 5 | 100 | 30
2020-09-04 02:55 | 21.5 | 1.2 | 5 | 101 | 31
2020-09-04 03:00 | 21.6 | 1.3 | 4 | 91 | 30
2020-09-04 03:05 | 21.7 | 1.3 | 5 | 90 | 30
2020-09-04 03:10 | 21.8 | 1.5 | 4 | 89 | 30
2020-09-04 03:15 | 21.8 | 1.8 | 5 | 84 | 30
2020-09-04 03:20 | 21.7 | 1.8 | 5 | 84 | 30
2020-09-04 03:25 | 21.8 | 2 | 6 | 81 | 30
2020-09-04 03:30 | 22.2 | 2 | 7 | 83 | 30
2020-09-04 03:35 | 22.3 | 1.9 | 8 | 83 | 29
2020-09-04 03:40 | 22.3 | 1.7 | 9 | 87 | 29
2020-09-04 03:45 | 22 | 1.1 | 8 | 91 | 29
2020-09-04 03:50 | 21.7 | 1.2 | 8 | 89 | 30
2020-09-04 03:55 | 21.4 | 1.2 | 9 | 89 | 31
2020-09-04 04:00 | 21.1 | 1.6 | 8 | 79 | 31
2020-09-04 04:05 | 21.2 | 1.9 | 7 | 81 | 31
2020-09-04 04:10 | 21.4 | 2.2 | 6 | 82 | 30
2020-09-04 04:15 | 21.8 | 2.3 | 5 | 80 | 29
2020-09-04 04:20 | 22.2 | 2.4 | 5 | 82 | 29
2020-09-04 04:25 | 22.3 | 2.2 | 5 | 83 | 28
2020-09-04 04:30 | 22.2 | 2.3 | 5 | 81 | 29
2020-09-04 04:35 | 22.1 | 2.2 | 5 | 80 | 29
2020-09-04 04:40 | 22.1 | 2.3 | 6 | 84 | 29
2020-09-04 04:45 | 21.9 | 2.1 | 7 | 78 | 29
2020-09-04 04:50 | 21.9 | 2.2 | 7 | 83 | 29
2020-09-04 04:55 | 21.8 | 2 | 8 | 86 | 30
2020-09-04 05:00 | 21.5 | 1.8 | 7 | 76 | 30
2020-09-04 05:05 | 21.2 | 1.8 | 7 | 66 | 30
2020-09-04 05:10 | 21 | 1.8 | 5 | 71 | 31
2020-09-04 05:15 | 21.1 | 1.7 | 4 | 93 | 31
2020-09-04 05:20 | 21 | 1.6 | 4 | 90 | 31
2020-09-04 05:25 | 20.8 | 1.8 | 5 | 68 | 31
2020-09-04 05:30 | 20.4 | 1.7 | 4 | 65 | 32
2020-09-04 05:35 | 20.3 | 1.6 | 3 | 76 | 32
2020-09-04 05:40 | 20.5 | 1.5 | 3 | 89 | 32
2020-09-04 05:45 | 20.6 | 1.9 | 2 | 81 | 32
2020-09-04 05:50 | 20.5 | 1.6 | 2 | 76 | 32
2020-09-04 05:55 | 20.3 | 1.7 | 2 | 75 | 32
2020-09-04 06:00 | 20.2 | 1.7 | 2 | 77 | 33
2020-09-04 06:05 | 20.4 | 1.7 | 2 | 81 | 33
2020-09-04 06:10 | 20.3 | 1.7 | 2 | 73 | 33
2020-09-04 06:15 | 20.1 | 1.7 | 2 | 60 | 33
2020-09-04 06:20 | 20 | 1.9 | 2 | 62 | 33
2020-09-04 06:25 | 20.1 | 1.8 | 2 | 70 | 33
2020-09-04 06:30 | 20 | 1.8 | 2 | 64 | 33
2020-09-04 06:35 | 19.9 | 1.8 | 2 | 65 | 34
2020-09-04 06:40 | 19.8 | 1.6 | 2 | 70 | 35
2020-09-04 06:45 | 19.6 | 1.7 | 2 | 70 | 35
2020-09-04 06:50 | 19.7 | 1.9 | 2 | 78 | 35
2020-09-04 06:55 | 20.1 | 2 | 2 | 84 | 35
2020-09-04 07:00 | 20.3 | 2 | 2 | 74 | 35
2020-09-04 07:05 | 20.7 | 2.1 | 3 | 69 | 35
2020-09-04 07:10 | 21.2 | 2.5 | 2 | 67 | 34
2020-09-04 07:15 | 21.9 | 2.6 | 2 | 67 | 34
2020-09-04 07:20 | 22.4 | 2.3 | 2 | 68 | 34
2020-09-04 07:25 | 22.7 | 3 | 2 | 60 | 34
2020-09-04 07:30 | 23 | 3.1 | 2 | 68 | 33
2020-09-04 07:35 | 23.4 | 3.4 | 2 | 62 | 32
2020-09-04 07:40 | 23.7 | 3.7 | 1 | 59 | 32
2020-09-04 07:45 | 23.9 | 3.2 | 2 | 69 | 32
2020-09-04 07:50 | 24.1 | 3.3 | 2 | 71 | 32
2020-09-04 07:55 | 24.3 | 3.1 | 2 | 70 | 31
2020-09-04 08:00 | 24.6 | 3.4 | 2 | 67 | 31
2020-09-04 08:05 | 25 | 3.8 | 1 | 61 | 31
2020-09-04 08:10 | 25.1 | 4.2 | 17 | 62 | 31
2020-09-04 08:15 | 25.3 | 4.1 | 14 | 66 | 30
2020-09-04 08:20 | 25.6 | 4.5 | 1 | 60 | 30
2020-09-04 08:25 | 25.8 | 4.5 | 1 | 64 | 30
2020-09-04 08:30 | 26 | 4.3 | 1 | 62 | 30
2020-09-04 08:35 | 26.2 | 4.6 | 1 | 59 | 30
2020-09-04 08:40 | 26.3 | 4.1 | 2 | 66 | 29
2020-09-04 08:45 | 26.7 | 3.7 | 2 | 64 | 29
2020-09-04 08:50 | 27.2 | 3.9 | 1 | 58 | 29
2020-09-04 08:55 | 27.1 | 4.5 | 1 | 61 | 29
2020-09-04 09:00 | 27.1 | 3.9 | 2 | 68 | 29
2020-09-04 09:05 | 27.2 | 4 | 1 | 71 | 28
2020-09-04 09:10 | 27.7 | 3.6 | 1 | 66 | 28
2020-09-04 09:15 | 27.9 | 4 | 1 | 63 | 28
2020-09-04 09:20 | 27.9 | 3.8 | 1 | 71 | 28
2020-09-04 09:25 | 28.1 | 3.7 | 2 | 70 | 28
2020-09-04 09:30 | 28.7 | 3.8 | 2 | 68 | 27
2020-09-04 09:35 | 28.4 | 3.6 | 2 | 80 | 27
2020-09-04 09:40 | 28.9 | 3.7 | 2 | 72 | 27
2020-09-04 09:45 | 29.5 | 3.8 | 2 | 50 | 27
2020-09-04 09:50 | 30 | 3.9 | 2 | 55 | 26
2020-09-04 09:55 | 29.8 | 4.4 | 2 | 55 | 26
2020-09-04 10:00 | 30 | 4.2 | 2 | 64 | 26
2020-09-04 10:05 | 30.5 | 3.8 | 3 | 59 | 26
2020-09-04 10:10 | 30.7 | 4.2 | 1 | 48 | 26
2020-09-04 10:15 | 30.8 | 4 | 2 | 64 | 25
2020-09-04 10:20 | 30.9 | 4.1 | 2 | 62 | 25
2020-09-04 10:25 | 31.4 | 4 | 2 | 56 | 24
2020-09-04 10:30 | 31.8 | 3.6 | 2 | 43 | 24
2020-09-04 10:35 | 32.1 | 3.2 | 2 | 59 | 24
2020-09-04 10:40 | 32.6 | 3.6 | 1 | 50 | 22
2020-09-04 10:45 | 32.7 | 3.5 | 1 | 56 | 23
2020-09-04 10:50 | 32.5 | 3.5 | 2 | 73 | 21
2020-09-04 10:55 | 33 | 3.3 | 2 | 61 | 21
2020-09-04 11:00 | 33.8 | 3.1 | 2 | 49 | 21
2020-09-04 11:05 | 33.5 | 3 | 3 | 82 | 19
2020-09-04 11:10 | 33.6 | 4 | 2 | 57 | 19
2020-09-04 11:15 | 33.9 | 3.6 | 2 | 66 | 19
2020-09-04 11:20 | 34.2 | 3.4 | 2 | 71 | 18
2020-09-04 11:25 | 34.1 | 3.3 | 2 | 75 | 18
2020-09-04 11:30 | 34.1 | 3.1 | 3 | 83 | 18
2020-09-04 11:35 | 34.7 | 2.7 | 2 | 63 | 18
2020-09-04 11:40 | 34.7 | 2.9 | 3 | 24 | 18
2020-09-04 11:45 | 34.9 | 2.7 | 3 | 87 | 17
2020-09-04 11:50 | 34.4 | 2.8 | 4 | 104 | 16
2020-09-04 11:55 | 35 | 2.2 | 4 | 104 | 16
2020-09-04 12:00 | 35 | 2.3 | 5 | 103 | 16
2020-09-04 12:05 | 36.5 | 2.2 | 3 | 59 | 16
2020-09-04 12:10 | 36.2 | 2.4 | 4 | 97 | 16
2020-09-04 12:15 | 35.6 | 2 | 4 | 113 | 16
2020-09-04 12:20 | 36.8 | 1.9 | 4 | 56 | 16
2020-09-04 12:25 | 36.7 | 2.6 | 3 | 87 | 15
2020-09-04 12:30 | 36.5 | 2.1 | 3 | 128 | 15
2020-09-04 12:35 | 36.5 | 2.1 | 3 | 87 | 15
2020-09-04 12:40 | 37.2 | 1.5 | 3 | 112 | 15
2020-09-04 12:45 | 37.7 | 2.4 | 3 | 77 | 14
2020-09-04 12:50 | 36.7 | 3.1 | 2 | 104 | 14
2020-09-04 12:55 | 36.2 | 3.6 | 2 | 116 | 14
2020-09-04 13:00 | 35.6 | 3.5 | 2 | 149 | 14
2020-09-04 13:05 | 35.3 | 3.6 | 1 | 169 | 14
2020-09-04 13:10 | 35.9 | 1.7 | 1 | 247 | 14
2020-09-04 13:15 | 36.5 | 2.6 | 1 | 165 | 14
2020-09-04 13:20 | 36.1 | 2.5 | 1 | 136 | 14
2020-09-04 13:25 | 37.2 | 1.3 | 1 | 266 | 14
2020-09-04 13:30 | 36.9 | 2.2 | 1 | 127 | 14
2020-09-04 13:35 | 37.1 | 2.6 | 1 | 108 | 14
2020-09-04 13:40 | 37.1 | 2.3 | 1 | 137 | 14
2020-09-04 13:45 | 37.5 | 1.5 | 1 | 157 | 14
2020-09-04 13:50 | 37.4 | 2.2 | 2 | 126 | 13
2020-09-04 13:55 | 37.3 | 2.3 | 1 | 154 | 13
2020-09-04 14:00 | 36.5 | 2.8 | 1 | 178 | 14
2020-09-04 14:05 | 37.5 | 2 | 4 | 211 | 14
2020-09-04 14:10 | 36.9 | 2.7 | 2 | 150 | 13
2020-09-04 14:15 | 37.1 | 2.2 | 2 | 178 | 13
2020-09-04 14:20 | 37.6 | 2.4 | 1 | 156 | 13
2020-09-04 14:25 | 37.5 | 2.9 | 2 | 185 | 13
2020-09-04 14:30 | 37 | 3.8 | 1 | 199 | 13
2020-09-04 14:35 | 37 | 2.5 | 2 | 168 | 13
2020-09-04 14:40 | 37 | 3.1 | 1 | 162 | 13
2020-09-04 14:45 | 36.5 | 3.2 | 1 | 145 | 13
2020-09-04 14:50 | 37.1 | 2.1 | 2 | 122 | 13
2020-09-04 14:55 | 38.3 | 1.3 | 1 | 6 | 12
2020-09-04 15:00 | 38.9 | 1.2 | 2 | 248 | 12
2020-09-04 15:05 | 38.2 | 2.4 | 2 | 123 | 12
2020-09-04 15:10 | 37.7 | 2.2 | 1 | 132 | 13
2020-09-04 15:15 | 37.4 | 3.2 | 3 | 110 | 13
2020-09-04 15:20 | 37.6 | 2.4 | 1 | 141 | 13
2020-09-04 15:25 | 37.2 | 2.3 | 2 | 123 | 13
2020-09-04 15:30 | 37.2 | 2.8 | 2 | 141 | 13
2020-09-04 15:35 | 37 | 2.3 | 1 | 174 | 12
2020-09-04 15:40 | 38.2 | 1.9 | 1 | 220 | 12
2020-09-04 15:45 | 38 | 2 | 1 | 162 | 12
2020-09-04 15:50 | 37.8 | 2.6 | 2 | 128 | 12
2020-09-04 15:55 | 37.2 | 3.3 | 4 | 105 | 12
2020-09-04 16:00 | 36.6 | 2.8 | 1 | 140 | 12
2020-09-04 16:05 | 37.3 | 2.5 | 2 | 119 | 12
2020-09-04 16:10 | 37.1 | 2 | 1 | 141 | 12
2020-09-04 16:15 | 37.4 | 2.4 | 1 | 180 | 12
2020-09-04 16:20 | 36.9 | 2.7 | 1 | 124 | 12
2020-09-04 16:25 | 37 | 2.5 | 1 | 111 | 12
2020-09-04 16:30 | 37.3 | 1.7 | 1 | 109 | 12
2020-09-04 16:35 | 37.2 | 2.6 | 1 | 111 | 12
2020-09-04 16:40 | 36.7 | 3.1 | 1 | 145 | 12
2020-09-04 16:45 | 36.2 | 2.8 | 1 | 144 | 12
2020-09-04 16:50 | 36.7 | 2.1 | 1 | 133 | 12
2020-09-04 16:55 | 36.4 | 2.8 | 1 | 197 | 12
2020-09-04 17:00 | 36.4 | 1.8 | 1 | 170 | 12
2020-09-04 17:05 | 36.2 | 2.3 | 3 | 167 | 12
2020-09-04 17:10 | 36.8 | 1.5 | 1 | 189 | 12
2020-09-04 17:15 | 36.3 | 2.6 | 1 | 154 | 12
2020-09-04 17:20 | 36.2 | 2.5 | 2 | 129 | 12
2020-09-04 17:25 | 35.7 | 3.2 | 1 | 117 | 12
2020-09-04 17:30 | 35.5 | 2.7 | 1 | 131 | 12
2020-09-04 17:35 | 35.6 | 2.1 | 1 | 133 | 12
2020-09-04 17:40 | 35.3 | 3 | 2 | 157 | 13
2020-09-04 17:45 | 35.4 | 2.1 | 1 | 122 | 13
2020-09-04 17:50 | 35.1 | 2.5 | 2 | 128 | 13
2020-09-04 17:55 | 34.6 | 2.7 | 1 | 144 | 13
2020-09-04 18:00 | 34.2 | 2.5 | 2 | 141 | 13
2020-09-04 18:05 | 34.1 | 2 | 4 | 144 | 13
2020-09-04 18:10 | 33.7 | 2.3 | 1 | 159 | 13
2020-09-04 18:15 | 33.5 | 2.5 | 1 | 145 | 14
2020-09-04 18:20 | 33.3 | 2.9 | 1 | 127 | 14
2020-09-04 18:25 | 33.1 | 2.2 | 1 | 139 | 14
2020-09-04 18:30 | 32.8 | 1.9 | 1 | 141 | 14
2020-09-04 18:35 | 32.5 | 1.6 | 1 | 134 | 14
2020-09-04 18:40 | 32.1 | 1.4 | 1 | 123 | 15
2020-09-04 18:45 | 31.8 | 1.4 | 1 | 115 | 15
2020-09-04 18:50 | 31.5 | 1.4 | 1 | 135 | 15
2020-09-04 18:55 | 31.2 | 1 | 1 | 128 | 15
2020-09-04 19:00 | 30.9 | 1.2 | 2 | 133 | 16
2020-09-04 19:05 | 30.6 | 1.3 | 1 | 136 | 16
2020-09-04 19:10 | 30.3 | 1.1 | 1 | 132 | 16
2020-09-04 19:15 | 30.1 | 1 | 1 | 129 | 16
2020-09-04 19:20 | 29.7 | 1 | 2 | 135 | 17
2020-09-04 19:25 | 29.2 | 0.9 | 1 | 135 | 17
2020-09-04 19:30 | 29 | 1 | 1 | 133 | 17
2020-09-04 19:35 | 28.7 | 0.9 | 1 | 133 | 18
2020-09-04 19:40 | 28.5 | 1 | 2 | 131 | 18
2020-09-04 19:45 | 28.4 | 1 | 2 | 134 | 18
2020-09-04 19:50 | 28.1 | 0.9 | 1 | 135 | 18
2020-09-04 19:55 | 27.8 | 0.8 | 1 | 126 | 19
2020-09-04 20:00 | 27.8 | 1 | 1 | 135 | 19
2020-09-04 20:05 | 27.5 | 0.9 | 1 | 133 | 19
2020-09-04 20:10 | 27.2 | 0.9 | 1 | 134 | 19
2020-09-04 20:15 | 27 | 0.9 | 1 | 139 | 19
2020-09-04 20:20 | 26.7 | 0.7 | 1 | 165 | 20
2020-09-04 20:25 | 26.1 | 1.7 | 1 | 223 | 20
2020-09-04 20:30 | 26.5 | 1.5 | 1 | 199 | 19
2020-09-04 20:35 | 27.7 | 2.6 | 2 | 194 | 19
2020-09-04 20:40 | 28.6 | 2.6 | 2 | 190 | 18
2020-09-04 20:45 | 28.4 | 2 | 2 | 181 | 18
2020-09-04 20:50 | 28.1 | 1.9 | 2 | 189 | 18
2020-09-04 20:55 | 27.9 | 1.6 | 2 | 187 | 19
2020-09-04 21:00 | 27.9 | 1.8 | 2 | 188 | 19
2020-09-04 21:05 | 27.8 | 1.6 | 2 | 186 | 20
2020-09-04 21:10 | 27.4 | 1.2 | 2 | 179 | 20
2020-09-04 21:15 | 27.2 | 1.3 | 2 | 188 | 20
2020-09-04 21:20 | 26.9 | 1.3 | 2 | 194 | 21
2020-09-04 21:25 | 26.8 | 1.4 | 2 | 198 | 21
2020-09-04 21:30 | 26.7 | 1.4 | 2 | 191 | 21
2020-09-04 21:35 | 26.5 | 1.3 | 2 | 180 | 21
2020-09-04 21:40 | 26.3 | 1.1 | 2 | 183 | 22
2020-09-04 21:45 | 26.3 | 1.2 | 2 | 175 | 22
2020-09-04 21:50 | 26.3 | 1.2 | 2 | 166 | 22
2020-09-04 21:55 | 26.5 | 1.5 | 2 | 162 | 22
2020-09-04 22:00 | 26.7 | 1.4 | 2 | 169 | 21
2020-09-04 22:05 | 26.6 | 1.5 | 2 | 168 | 21
2020-09-04 22:10 | 26.5 | 1.6 | 2 | 173 | 21
2020-09-04 22:15 | 26.4 | 1.6 | 2 | 168 | 21
2020-09-04 22:20 | 26.3 | 1.6 | 2 | 164 | 22
2020-09-04 22:25 | 26.3 | 1.7 | 2 | 172 | 22
2020-09-04 22:30 | 26.4 | 1.7 | 2 | 174 | 22
2020-09-04 22:35 | 26.4 | 1.8 | 2 | 170 | 22
2020-09-04 22:40 | 26.3 | 1.8 | 2 | 172 | 22
2020-09-04 22:45 | 26.3 | 1.9 | 2 | 170 | 22
2020-09-04 22:50 | 26.3 | 2 | 2 | 165 | 22
2020-09-04 22:55 | 26.3 | 1.9 | 2 | 165 | 22
2020-09-04 23:00 | 26.3 | 2.3 | 2 | 164 | 22
2020-09-04 23:05 | 26.2 | 1.9 | 1 | 169 | 22
2020-09-04 23:10 | 26.1 | 2.1 | 2 | 166 | 22
2020-09-04 23:15 | 25.9 | 1.8 | 2 | 163 | 22
2020-09-04 23:20 | 25.8 | 1.7 | 2 | 159 | 22
2020-09-04 23:25 | 25.5 | 1.5 | 2 | 153 | 23
2020-09-04 23:30 | 25.2 | 1.8 | 2 | 162 | 23
2020-09-04 23:35 | 25.6 | 2.5 | 2 | 155 | 23
2020-09-04 23:40 | 25.8 | 2.8 | 2 | 158 | 23
2020-09-04 23:45 | 25.8 | 2.8 | 2 | 159 | 23
2020-09-04 23:50 | 25.9 | 2.9 | 2 | 160 | 23
2020-09-04 23:55 | 26.1 | 2.9 | 2 | 159 | 23
2020-09-05 | 26.2 | 2.7 | 2 | 155 | 23
2020-09-05 00:05 | 26.3 | 2.5 | 2 | 160 | 23
2020-09-05 00:10 | 26.4 | 2.8 | 2 | 156 | 23
2020-09-05 00:15 | 26.6 | 3.3 | 2 | 154 | 23
2020-09-05 00:20 | 26.6 | 3.2 | 2 | 152 | 23
2020-09-05 00:25 | 26.7 | 3.2 | 1 | 151 | 23
2020-09-05 00:30 | 26.6 | 2.9 | 2 | 149 | 23
2020-09-05 00:35 | 26.4 | 2.6 | 2 | 147 | 23
2020-09-05 00:40 | 26.4 | 2.9 | 2 | 145 | 23
2020-09-05 00:45 | 26.2 | 2.6 | 2 | 143 | 23
2020-09-05 00:50 | 26.1 | 2.6 | 2 | 144 | 24
2020-09-05 00:55 | 26 | 2.3 | 2 | 130 | 24
2020-09-05 01:00 | 25.8 | 2.6 | 2 | 133 | 24
2020-09-05 01:05 | 25.8 | 2.8 | 2 | 142 | 24
2020-09-05 01:10 | 25.7 | 3.3 | 2 | 143 | 24
2020-09-05 01:15 | 25.6 | 2.6 | 2 | 141 | 24
2020-09-05 01:20 | 25.5 | 2.8 | 2 | 141 | 25
2020-09-05 01:25 | 25.6 | 2.9 | 2 | 138 | 24
2020-09-05 01:30 | 25.6 | 3.1 | 2 | 139 | 24
2020-09-05 01:35 | 25.5 | 2.9 | 2 | 144 | 24
2020-09-05 01:40 | 25.6 | 3.4 | 2 | 142 | 24
2020-09-05 01:45 | 25.4 | 2.9 | 2 | 144 | 25
2020-09-05 01:50 | 25.2 | 3.1 | 2 | 146 | 25
2020-09-05 01:55 | 25.1 | 3 | 2 | 145 | 25
2020-09-05 02:00 | 25.1 | 3.1 | 2 | 144 | 25
2020-09-05 02:05 | 24.9 | 2.8 | 2 | 138 | 25
2020-09-05 02:10 | 24.8 | 2.3 | 2 | 141 | 25
2020-09-05 02:15 | 24.6 | 2.3 | 2 | 140 | 26
2020-09-05 02:20 | 24.6 | 2.7 | 2 | 141 | 26
2020-09-05 02:25 | 24.4 | 2.5 | 2 | 139 | 26
2020-09-05 02:30 | 24.5 | 2.8 | 2 | 138 | 26
2020-09-05 02:35 | 24.3 | 2.5 | 2 | 137 | 26
2020-09-05 02:40 | 24.2 | 2.5 | 2 | 140 | 26
2020-09-05 02:45 | 24 | 2.2 | 2 | 139 | 26
2020-09-05 02:50 | 24.2 | 2.8 | 2 | 134 | 26
2020-09-05 02:55 | 24.1 | 2.5 | 2 | 133 | 26
2020-09-05 03:00 | 24.2 | 2.6 | 2 | 132 | 26
2020-09-05 03:05 | 24.1 | 2.6 | 1 | 140 | 26
2020-09-05 03:10 | 23.8 | 2.1 | 2 | 139 | 27
2020-09-05 03:15 | 23.7 | 2.1 | 2 | 136 | 27
2020-09-05 03:20 | 23.7 | 2.1 | 2 | 132 | 27
2020-09-05 03:25 | 23.7 | 2.5 | 2 | 135 | 27
2020-09-05 03:30 | 23.8 | 2.5 | 2 | 130 | 27
2020-09-05 03:35 | 23.7 | 2 | 2 | 122 | 27
2020-09-05 03:40 | 23.8 | 2.4 | 2 | 121 | 27
2020-09-05 03:45 | 23.8 | 2.6 | 2 | 118 | 27
2020-09-05 03:50 | 23.7 | 2.6 | 2 | 121 | 27
2020-09-05 03:55 | 23.6 | 2.2 | 2 | 120 | 28
2020-09-05 04:00 | 23.4 | 2.3 | 1 | 120 | 28
2020-09-05 04:05 | 23.4 | 2.3 | 1 | 119 | 28
2020-09-05 04:10 | 23.2 | 2.2 | 2 | 119 | 28
2020-09-05 04:15 | 23.1 | 1.9 | 2 | 113 | 29
2020-09-05 04:20 | 23 | 1.9 | 2 | 113 | 29
2020-09-05 04:25 | 22.9 | 1.7 | 1 | 110 | 29
2020-09-05 04:30 | 22.8 | 1.4 | 2 | 122 | 29
2020-09-05 04:35 | 22.7 | 1.6 | 2 | 131 | 30
2020-09-05 04:40 | 22.6 | 1.6 | 1 | 128 | 30
2020-09-05 04:45 | 22.5 | 1.5 | 2 | 127 | 30
2020-09-05 04:50 | 22.3 | 1.3 | 2 | 124 | 30
2020-09-05 04:55 | 22.2 | 1.3 | 2 | 128 | 30
2020-09-05 05:00 | 22.1 | 1.1 | 1 | 121 | 30
2020-09-05 05:05 | 21.9 | 1.2 | 1 | 124 | 31
2020-09-05 05:10 | 21.8 | 1.3 | 2 | 136 | 31
2020-09-05 05:15 | 21.8 | 1.5 | 1 | 140 | 31
2020-09-05 05:20 | 21.8 | 1.8 | 1 | 147 | 30
2020-09-05 05:25 | 21.9 | 1.7 | 1 | 164 | 30
2020-09-05 05:30 | 21.8 | 1.7 | 1 | 155 | 31
2020-09-05 05:35 | 21.7 | 2 | 2 | 150 | 31
2020-09-05 05:40 | 21.8 | 1.6 | 1 | 162 | 31
2020-09-05 05:45 | 21.7 | 1.6 | 1 | 160 | 31
2020-09-05 05:50 | 21.8 | 1.8 | 2 | 160 | 31
2020-09-05 05:55 | 21.5 | 1.4 | 2 | 186 | 31
2020-09-05 06:00 | 21.2 | 1.4 | 2 | 185 | 31
2020-09-05 06:05 | 20.9 | 1.4 | 1 | 182 | 32
2020-09-05 06:10 | 20.7 | 1.6 | 2 | 171 | 32
2020-09-05 06:15 | 21 | 2.3 | 1 | 161 | 32
2020-09-05 06:20 | 21.3 | 2.8 | 2 | 164 | 32
2020-09-05 06:25 | 21.4 | 2.9 | 2 | 165 | 32
2020-09-05 06:30 | 21.3 | 2.9 | 2 | 163 | 32
2020-09-05 06:35 | 21.3 | 3 | 2 | 158 | 32
2020-09-05 06:40 | 21.1 | 2.6 | 1 | 162 | 32
2020-09-05 06:45 | 21.2 | 2.7 | 1 | 162 | 32
2020-09-05 06:50 | 21 | 2.2 | 2 | 167 | 33
2020-09-05 06:55 | 20.8 | 1.9 | 2 | 175 | 33
2020-09-05 07:00 | 20.7 | 1.8 | 2 | 175 | 33
2020-09-05 07:05 | 20.9 | 2.2 | 2 | 171 | 33
2020-09-05 07:10 | 21 | 2.6 | 2 | 169 | 33
2020-09-05 07:15 | 21.3 | 2.4 | 2 | 164 | 33
2020-09-05 07:20 | 21.5 | 2.7 | 2 | 162 | 32
2020-09-05 07:25 | 21.6 | 2.9 | 2 | 162 | 32
2020-09-05 07:30 | 21.7 | 2.9 | 2 | 165 | 32
2020-09-05 07:35 | 21.8 | 3.2 | 2 | 163 | 31
2020-09-05 07:40 | 21.9 | 3 | 2 | 165 | 31
2020-09-05 07:45 | 22 | 3.2 | 2 | 173 | 30
2020-09-05 07:50 | 22.1 | 2.8 | 2 | 164 | 30
2020-09-05 07:55 | 22.4 | 2.6 | 2 | 159 | 29
2020-09-05 08:00 | 22.6 | 2.5 | 2 | 163 | 29
2020-09-05 08:05 | 22.7 | 3.4 | 2 | 155 | 28
2020-09-05 08:10 | 22.7 | 3.5 | 1 | 152 | 28
2020-09-05 08:15 | 22.7 | 3.9 | 2 | 153 | 28
2020-09-05 08:20 | 23 | 3.2 | 2 | 152 | 28
2020-09-05 08:25 | 23.3 | 3.2 | 1 | 152 | 27
2020-09-05 08:30 | 23.3 | 3.4 | 1 | 151 | 27
2020-09-05 08:35 | 23.6 | 3.7 | 2 | 145 | 27
2020-09-05 08:40 | 23.7 | 3.6 | 2 | 143 | 27
2020-09-05 08:45 | 23.8 | 3.6 | 2 | 137 | 27
2020-09-05 08:50 | 23.9 | 3.8 | 2 | 143 | 27
2020-09-05 08:55 | 24.2 | 3.2 | 2 | 141 | 27
2020-09-05 09:00 | 24.3 | 3.5 | 2 | 140 | 26
2020-09-05 09:05 | 24.3 | 4 | 2 | 140 | 27
2020-09-05 09:10 | 24.9 | 2.6 | 2 | 139 | 26
2020-09-05 09:15 | 25.1 | 3.1 | 3 | 144 | 26
2020-09-05 09:20 | 25.4 | 3.3 | 2 | 136 | 26
2020-09-05 09:25 | 25.3 | 3.6 | 2 | 139 | 26
2020-09-05 09:30 | 25.5 | 3.5 | 2 | 144 | 26
2020-09-05 09:35 | 25.9 | 3.1 | 2 | 159 | 26
2020-09-05 09:40 | 26.4 | 2.7 | 2 | 137 | 25
2020-09-05 09:45 | 26.6 | 2.8 | 2 | 130 | 25
2020-09-05 09:50 | 26.7 | 2.9 | 2 | 129 | 25
2020-09-05 09:55 | 27 | 2.7 | 2 | 146 | 25
2020-09-05 10:00 | 27.2 | 3.1 | 2 | 148 | 25
2020-09-05 10:05 | 27.6 | 2.7 | 2 | 122 | 25
2020-09-05 10:10 | 28.2 | 2.4 | 2 | 127 | 24
2020-09-05 10:15 | 28.2 | 2.9 | 2 | 123 | 24
2020-09-05 10:20 | 27.9 | 3.5 | 2 | 147 | 24
2020-09-05 10:25 | 28.2 | 3.3 | 2 | 147 | 25
2020-09-05 10:30 | 28.6 | 3.2 | 2 | 128 | 25
2020-09-05 10:35 | 29.4 | 2.7 | 2 | 110 | 24
2020-09-05 10:40 | 29.2 | 3.2 | 2 | 121 | 25
2020-09-05 10:45 | 30 | 2.7 | 3 | 96 | 26
2020-09-05 10:50 | 30.6 | 2.8 | 2 | 94 | 25
2020-09-05 10:55 | 30.8 | 2.4 | 2 | 99 | 25
2020-09-05 11:00 | 30.4 | 2.5 | 2 | 119 | 25
2020-09-05 11:05 | 31.6 | 2.8 | 3 | 82 | 25
2020-09-05 11:10 | 31 | 2.8 | 5 | 98 | 26
2020-09-05 11:15 | 30.2 | 2.9 | 5 | 119 | 26
2020-09-05 11:20 | 30.9 | 2.5 | 5 | 109 | 25
2020-09-05 11:25 | 31.1 | 2.8 | 4 | 112 | 25
2020-09-05 11:30 | 31.4 | 2.7 | 4 | 121 | 24
2020-09-05 11:35 | 31.6 | 2.6 | 3 | 121 | 24
2020-09-05 11:40 | 33 | 2.8 | 3 | 83 | 23
2020-09-05 11:45 | 32.2 | 2.6 | 3 | 113 | 23
2020-09-05 11:50 | 32.4 | 3.1 | 3 | 85 | 22
2020-09-05 11:55 | 33.2 | 3.7 | 4 | 68 | 23
2020-09-05 12:00 | 33.4 | 3.5 | 3 | 61 | 23
2020-09-05 12:05 | 32.6 | 3.6 | 4 | 96 | 23
2020-09-05 12:10 | 31.9 | 3.5 | 5 | 102 | 22
2020-09-05 12:15 | 32.7 | 2.6 | 5 | 111 | 22
2020-09-05 12:20 | 33.3 | 2.7 | 4 | 111 | 21
2020-09-05 12:25 | 33.3 | 3.4 | 6 | 106 | 21
2020-09-05 12:30 | 33.7 | 3 | 4 | 83 | 21
2020-09-05 12:35 | 33.1 | 3.2 | 3 | 116 | 21
2020-09-05 12:40 | 34.3 | 3.1 | 2 | 72 | 21
2020-09-05 12:45 | 33.9 | 3.2 | 3 | 108 | 22
2020-09-05 12:50 | 33.7 | 3 | 2 | 89 | 22
2020-09-05 12:55 | 34.4 | 2.6 | 2 | 87 | 22
2020-09-05 13:00 | 33.5 | 2.6 | 3 | 138 | 22
2020-09-05 13:05 | 33.5 | 2.5 | 5 | 158 | 22
2020-09-05 13:10 | 34.7 | 3 | 3 | 84 | 21
2020-09-05 13:15 | 34.8 | 3.3 | 3 | 88 | 21
2020-09-05 13:20 | 34 | 2.7 | 2 | 111 | 21
2020-09-05 13:25 | 34.4 | 2.9 | 2 | 92 | 21
2020-09-05 13:30 | 35.4 | 2.6 | 2 | 55 | 20
2020-09-05 13:35 | 36.5 | 3.8 | 3 | 51 | 20
2020-09-05 13:40 | 36.5 | 3.4 | 3 | 37 | 20
2020-09-05 13:45 | 35.6 | 2.9 | 3 | 59 | 20
2020-09-05 13:50 | 35.5 | 1.6 | 3 | 84 | 20
2020-09-05 13:55 | 35.7 | 3.2 | 3 | 59 | 20
2020-09-05 14:00 | 35.6 | 2.8 | 3 | 33 | 20
2020-09-05 14:05 | 35.3 | 2.9 | 4 | 84 | 21
2020-09-05 14:10 | 36.1 | 2.4 | 3 | 50 | 20
2020-09-05 14:15 | 35.9 | 3.2 | 2 | 70 | 20
2020-09-05 14:20 | 35.7 | 3.4 | 3 | 61 | 21
2020-09-05 14:25 | 36.3 | 2.2 | 3 | 25 | 20
2020-09-05 14:30 | 35.9 | 3 | 4 | 80 | 20
2020-09-05 14:35 | 36.9 | 2.6 | 4 | 43 | 20
2020-09-05 14:40 | 36.8 | 1.7 | 4 | 11 | 20
2020-09-05 14:45 | 36.2 | 4.1 | 4 | 75 | 20
2020-09-05 14:50 | 35.7 | 3.1 | 2 | 76 | 20
2020-09-05 14:55 | 37.5 | 2 | 2 | 49 | 19
2020-09-05 15:00 | 36.1 | 2.1 | 2 | 117 | 19
2020-09-05 15:05 | 35.7 | 3.8 | 2 | 93 | 19
2020-09-05 15:10 | 35.3 | 2.7 | 2 | 118 | 19
2020-09-05 15:15 | 34.8 | 2.4 | 2 | 123 | 19
2020-09-05 15:20 | 35.2 | 2.7 | 2 | 189 | 19
2020-09-05 15:25 | 35.4 | 2.3 | 2 | 200 | 19
2020-09-05 15:30 | 35.3 | 3.1 | 2 | 148 | 19
2020-09-05 15:35 | 35.1 | 3 | 2 | 118 | 19
2020-09-05 15:40 | 35.4 | 2.1 | 2 | 119 | 19
2020-09-05 15:45 | 37 | 2.1 | 2 | 58 | 18
2020-09-05 15:50 | 36.5 | 1.6 | 2 | 110 | 19
2020-09-05 15:55 | 36.5 | 1.6 | 2 | 141 | 18
2020-09-05 16:00 | 36.1 | 2.6 | 2 | 134 | 18
2020-09-05 16:05 | 35.3 | 3.2 | 2 | 120 | 18
2020-09-05 16:10 | 35.5 | 2.5 | 2 | 113 | 18
2020-09-05 16:15 | 36.2 | 1.5 | 2 | 164 | 18
2020-09-05 16:20 | 35.4 | 2.8 | 2 | 173 | 19
2020-09-05 16:25 | 35.8 | 2.4 | 2 | 107 | 18
2020-09-05 16:30 | 35.5 | 2.1 | 1 | 143 | 18
2020-09-05 16:35 | 35.4 | 3.1 | 2 | 175 | 18
2020-09-05 16:40 | 35.3 | 2.6 | 1 | 175 | 18
2020-09-05 16:45 | 34.9 | 2.4 | 1 | 147 | 19
2020-09-05 16:50 | 34.9 | 2.1 | 1 | 138 | 19
2020-09-05 16:55 | 35.1 | 2.1 | 1 | 136 | 19
2020-09-05 17:00 | 34.9 | 3.1 | 1 | 164 | 18
2020-09-05 17:05 | 34.6 | 3.2 | 2 | 183 | 18
2020-09-05 17:10 | 34.4 | 2.4 | 2 | 188 | 18
2020-09-05 17:15 | 34.4 | 2.4 | 2 | 149 | 18
2020-09-05 17:20 | 34.3 | 2.8 | 2 | 157 | 18
2020-09-05 17:25 | 34.1 | 2.5 | 1 | 140 | 18
2020-09-05 17:30 | 33.8 | 3 | 1 | 157 | 18
2020-09-05 17:35 | 33.5 | 3.1 | 1 | 147 | 18
2020-09-05 17:40 | 33.3 | 3.5 | 1 | 174 | 19
2020-09-05 17:45 | 33 | 3.5 | 2 | 170 | 19
2020-09-05 17:50 | 32.9 | 2.7 | 1 | 170 | 19
2020-09-05 17:55 | 32.9 | 2.1 | 1 | 164 | 19
2020-09-05 18:00 | 32.6 | 2.1 | 2 | 158 | 19
2020-09-05 18:05 | 32.5 | 2.1 | 2 | 150 | 20
2020-09-05 18:10 | 32.2 | 2.6 | 2 | 149 | 20
2020-09-05 18:15 | 32 | 2.1 | 2 | 168 | 21
2020-09-05 18:20 | 31.8 | 2.3 | 2 | 145 | 21
2020-09-05 18:25 | 31.4 | 3.2 | 2 | 156 | 21
2020-09-05 18:30 | 31.2 | 2.8 | 2 | 148 | 21
2020-09-05 18:35 | 30.9 | 2.7 | 2 | 153 | 21
2020-09-05 18:40 | 30.7 | 2.4 | 2 | 160 | 22
2020-09-05 18:45 | 30.5 | 1.9 | 1 | 154 | 22
2020-09-05 18:50 | 30.2 | 1.6 | 2 | 150 | 22
2020-09-05 18:55 | 30.1 | 2.3 | 2 | 149 | 23
2020-09-05 19:00 | 30 | 1.9 | 2 | 159 | 23
2020-09-05 19:05 | 29.7 | 1.4 | 2 | 153 | 23
2020-09-05 19:10 | 29.4 | 1.3 | 2 | 142 | 23
2020-09-05 19:15 | 29.1 | 0.9 | 2 | 159 | 24
2020-09-05 19:20 | 28.8 | 0.9 | 2 | 166 | 24
2020-09-05 19:25 | 28.6 | 0.8 | 2 | 152 | 25
2020-09-05 19:30 | 28.4 | 0.9 | 2 | 148 | 25
2020-09-05 19:35 | 28.2 | 0.8 | 2 | 143 | 25
2020-09-05 19:40 | 27.9 | 0.7 | 2 | 145 | 26
2020-09-05 19:45 | 27.6 | 0.7 | 2 | 140 | 26
2020-09-05 19:50 | 27.3 | 0.6 | 2 | 141 | 27
2020-09-05 19:55 | 26.9 | 0.6 | 2 | 169 | 27
2020-09-05 20:00 | 26.7 | 0.7 | 2 | 161 | 27
2020-09-05 20:05 | 26.6 | 0.8 | 2 | 150 | 27
2020-09-05 20:10 | 26.4 | 0.9 | 2 | 155 | 28
2020-09-05 20:15 | 26.4 | 1 | 2 | 181 | 28
2020-09-05 20:20 | 26.4 | 1 | 2 | 179 | 27
2020-09-05 20:25 | 26.4 | 1.3 | 2 | 170 | 27
2020-09-05 20:30 | 26.7 | 1.4 | 2 | 164 | 27
2020-09-05 20:35 | 26.9 | 1.5 | 2 | 162 | 26
2020-09-05 20:40 | 27 | 1.5 | 2 | 162 | 26
2020-09-05 20:45 | 26.9 | 1.3 | 2 | 161 | 26
2020-09-05 20:50 | 26.7 | 1 | 2 | 160 | 26
2020-09-05 20:55 | 26.5 | 1.2 | 2 | 152 | 26
2020-09-05 21:00 | 26.3 | 1.1 | 2 | 153 | 27
2020-09-05 21:05 | 26.3 | 1.5 | 2 | 157 | 27
2020-09-05 21:10 | 26.1 | 1.3 | 2 | 155 | 27
2020-09-05 21:15 | 26 | 1.2 | 2 | 155 | 27
2020-09-05 21:20 | 25.9 | 1.3 | 2 | 148 | 27
2020-09-05 21:25 | 25.7 | 1.2 | 2 | 142 | 27
2020-09-05 21:30 | 25.5 | 1.3 | 2 | 140 | 27
2020-09-05 21:35 | 25.5 | 1.4 | 2 | 147 | 28
2020-09-05 21:40 | 25.5 | 1.4 | 2 | 150 | 27
2020-09-05 21:45 | 25.4 | 1.4 | 2 | 150 | 27
2020-09-05 21:50 | 25.3 | 1.4 | 2 | 159 | 28
2020-09-05 21:55 | 25.4 | 1.5 | 2 | 160 | 27
2020-09-05 22:00 | 25.6 | 1.9 | 2 | 157 | 27
2020-09-05 22:05 | 26.1 | 2.4 | 2 | 165 | 27
2020-09-05 22:10 | 26.3 | 2.5 | 2 | 159 | 26
2020-09-05 22:15 | 26.3 | 2.5 | 2 | 158 | 26
2020-09-05 22:20 | 26.5 | 2.9 | 2 | 154 | 26
2020-09-05 22:25 | 26.5 | 2.8 | 2 | 158 | 26
2020-09-05 22:30 | 26.6 | 3.2 | 2 | 152 | 26
2020-09-05 22:35 | 26.5 | 2.8 | 2 | 153 | 26
2020-09-05 22:40 | 26.5 | 2.9 | 1 | 151 | 26
2020-09-05 22:45 | 26.4 | 2.8 | 2 | 154 | 26
2020-09-05 22:50 | 26.3 | 2.6 | 2 | 154 | 26
2020-09-05 22:55 | 26.3 | 3 | 2 | 160 | 26
2020-09-05 23:00 | 26.1 | 2.6 | 2 | 157 | 27
2020-09-05 23:05 | 26 | 2.3 | 1 | 158 | 27
2020-09-05 23:10 | 25.9 | 2.8 | 2 | 159 | 27
2020-09-05 23:15 | 25.9 | 3.1 | 2 | 157 | 27
2020-09-05 23:20 | 25.9 | 3.2 | 2 | 154 | 27
2020-09-05 23:25 | 25.8 | 3.3 | 2 | 156 | 27
2020-09-05 23:30 | 25.9 | 3.6 | 2 | 149 | 27
2020-09-05 23:35 | 25.8 | 3.2 | 2 | 151 | 27
2020-09-05 23:40 | 25.8 | 3.3 | 2 | 154 | 27
2020-09-05 23:45 | 25.8 | 3.7 | 2 | 149 | 27
2020-09-05 23:50 | 25.8 | 3.8 | 2 | 149 | 27
2020-09-05 23:55 | 25.7 | 4 | 2 | 150 | 27
2020-09-06 | 25.7 | 3.9 | 2 | 149 | 27
2020-09-06 00:05 | 25.6 | 3.9 | 2 | 148 | 27
2020-09-06 00:10 | 25.5 | 4 | 2 | 143 | 27
2020-09-06 00:15 | 25.4 | 3.8 | 2 | 150 | 27
2020-09-06 00:20 | 25.3 | 3.7 | 2 | 149 | 27
2020-09-06 00:25 | 25.2 | 3.4 | 2 | 146 | 27
2020-09-06 00:30 | 25.1 | 3.4 | 2 | 145 | 27
2020-09-06 00:35 | 25 | 3.4 | 2 | 147 | 27
2020-09-06 00:40 | 25.1 | 4.2 | 2 | 149 | 26
2020-09-06 00:45 | 25.1 | 4.3 | 2 | 147 | 26
2020-09-06 00:50 | 24.9 | 3.3 | 2 | 141 | 26
2020-09-06 00:55 | 24.7 | 3.7 | 2 | 146 | 26
2020-09-06 01:00 | 24.6 | 3.1 | 2 | 143 | 26
2020-09-06 01:05 | 24.6 | 4.1 | 2 | 146 | 26
2020-09-06 01:10 | 24.6 | 3.8 | 2 | 145 | 26
2020-09-06 01:15 | 24.5 | 4.2 | 2 | 144 | 26
2020-09-06 01:20 | 24.4 | 3.6 | 2 | 145 | 26
2020-09-06 01:25 | 24.3 | 3.9 | 2 | 144 | 26
2020-09-06 01:30 | 24.3 | 4.1 | 3 | 146 | 26
2020-09-06 01:35 | 24.2 | 3.9 | 2 | 142 | 26
2020-09-06 01:40 | 24.1 | 3.5 | 2 | 144 | 26
2020-09-06 01:45 | 24 | 3.8 | 2 | 143 | 26
2020-09-06 01:50 | 23.9 | 3.9 | 3 | 146 | 26
2020-09-06 01:55 | 23.9 | 4.2 | 2 | 145 | 26
2020-09-06 02:00 | 23.9 | 4 | 2 | 140 | 26
2020-09-06 02:05 | 23.8 | 4.2 | 2 | 147 | 25
2020-09-06 02:10 | 23.7 | 4.2 | 2 | 144 | 25
2020-09-06 02:15 | 23.7 | 4 | 1 | 146 | 25
2020-09-06 02:20 | 23.7 | 4.2 | 1 | 147 | 25
2020-09-06 02:25 | 23.6 | 3.9 | 1 | 145 | 25
2020-09-06 02:30 | 23.6 | 4.4 | 2 | 149 | 25
2020-09-06 02:35 | 23.5 | 4.4 | 1 | 148 | 24
2020-09-06 02:40 | 23.5 | 4.4 | 2 | 151 | 24
2020-09-06 02:45 | 23.3 | 3.9 | 1 | 147 | 24
2020-09-06 02:50 | 23.3 | 3.7 | 1 | 148 | 24
2020-09-06 02:55 | 23.2 | 3.5 | 1 | 146 | 24
2020-09-06 03:00 | 23.1 | 3.3 | 1 | 146 | 24
2020-09-06 03:05 | 23.1 | 3.9 | 2 | 144 | 24
2020-09-06 03:10 | 23.1 | 4.1 | 1 | 142 | 24
2020-09-06 03:15 | 23 | 3.8 | 1 | 143 | 24
2020-09-06 03:20 | 22.9 | 3.5 | 1 | 138 | 24
2020-09-06 03:25 | 22.8 | 4 | 2 | 142 | 24
2020-09-06 03:30 | 22.8 | 3.6 | 1 | 146 | 24
2020-09-06 03:35 | 22.8 | 4.1 | 1 | 144 | 24
2020-09-06 03:40 | 22.7 | 3.9 | 1 | 148 | 24
2020-09-06 03:45 | 22.7 | 3.9 | 1 | 148 | 24
2020-09-06 03:50 | 22.5 | 3.3 | 1 | 147 | 25
2020-09-06 03:55 | 22.5 | 4.1 | 1 | 148 | 25
2020-09-06 04:00 | 22.5 | 3.8 | 1 | 148 | 25
2020-09-06 04:05 | 22.5 | 4.2 | 1 | 146 | 25
2020-09-06 04:10 | 22.4 | 3.4 | 1 | 145 | 25
2020-09-06 04:15 | 22.3 | 3.9 | 2 | 144 | 25
2020-09-06 04:20 | 22.3 | 3.8 | 2 | 144 | 25
2020-09-06 04:25 | 22.2 | 3.9 | 2 | 144 | 25
2020-09-06 04:30 | 22.1 | 3 | 1 | 142 | 25
2020-09-06 04:35 | 22 | 4 | 1 | 143 | 26
2020-09-06 04:40 | 21.9 | 3.5 | 1 | 141 | 26
2020-09-06 04:45 | 21.9 | 3.4 | 2 | 139 | 26
2020-09-06 04:50 | 21.8 | 2.9 | 1 | 144 | 26
2020-09-06 04:55 | 21.7 | 3.4 | 2 | 144 | 26
2020-09-06 05:00 | 21.7 | 3.6 | 1 | 148 | 26
2020-09-06 05:05 | 21.7 | 4 | 2 | 145 | 26
2020-09-06 05:10 | 21.7 | 3.8 | 2 | 140 | 26
2020-09-06 05:15 | 21.7 | 3.3 | 1 | 126 | 26
2020-09-06 05:20 | 21.5 | 2.5 | 2 | 99 | 27
2020-09-06 05:25 | 21.4 | 2.6 | 2 | 112 | 27
2020-09-06 05:30 | 21.5 | 2.6 | 1 | 113 | 27
2020-09-06 05:35 | 21.5 | 2.5 | 2 | 103 | 28
2020-09-06 05:40 | 21.4 | 2.2 | 2 | 115 | 28
2020-09-06 05:45 | 21.4 | 2.7 | 2 | 127 | 28
2020-09-06 05:50 | 21.4 | 2.4 | 2 | 116 | 29
2020-09-06 05:55 | 21.4 | 2.5 | 2 | 110 | 29
2020-09-06 06:00 | 21.3 | 2.5 | 2 | 116 | 29
2020-09-06 06:05 | 21.3 | 2.2 | 1 | 117 | 29
2020-09-06 06:10 | 21.2 | 2.5 | 2 | 125 | 29
2020-09-06 06:15 | 21.2 | 2.5 | 2 | 127 | 29
2020-09-06 06:20 | 21.2 | 2.2 | 1 | 111 | 30
2020-09-06 06:25 | 21.2 | 2.4 | 2 | 119 | 30
2020-09-06 06:30 | 21.2 | 2.6 | 2 | 123 | 30
2020-09-06 06:35 | 21.2 | 2.4 | 2 | 124 | 30
2020-09-06 06:40 | 21.3 | 2.8 | 2 | 118 | 30
2020-09-06 06:45 | 21.4 | 2.6 | 2 | 120 | 30
2020-09-06 06:50 | 21.4 | 2.8 | 2 | 125 | 31
2020-09-06 06:55 | 21.5 | 3 | 2 | 129 | 30
2020-09-06 07:00 | 21.7 | 3.3 | 2 | 133 | 30
2020-09-06 07:05 | 22 | 3.3 | 1 | 127 | 30
2020-09-06 07:10 | 22.2 | 2.8 | 2 | 119 | 30
2020-09-06 07:15 | 22.3 | 2.7 | 2 | 124 | 30
2020-09-06 07:20 | 22.5 | 3 | 2 | 122 | 30
2020-09-06 07:25 | 22.6 | 2.6 | 2 | 112 | 30
2020-09-06 07:30 | 22.7 | 3.1 | 2 | 107 | 29
2020-09-06 07:35 | 22.8 | 2.8 | 2 | 102 | 29
2020-09-06 07:40 | 22.8 | 2.8 | 2 | 116 | 29
2020-09-06 07:45 | 22.8 | 2.8 | 2 | 119 | 29
2020-09-06 07:50 | 23 | 2.7 | 3 | 117 | 29
2020-09-06 07:55 | 23.2 | 2.4 | 2 | 127 | 29
2020-09-06 08:00 | 23.5 | 2.6 | 2 | 120 | 29
2020-09-06 08:05 | 23.6 | 2.9 | 2 | 129 | 28
2020-09-06 08:10 | 23.7 | 3 | 2 | 121 | 28
2020-09-06 08:15 | 23.8 | 3 | 3 | 126 | 28
2020-09-06 08:20 | 24 | 3 | 2 | 123 | 28
2020-09-06 08:25 | 24.1 | 3.2 | 2 | 124 | 28
2020-09-06 08:30 | 24.4 | 3.2 | 2 | 121 | 28
2020-09-06 08:35 | 24.9 | 2.7 | 2 | 114 | 28
2020-09-06 08:40 | 25.1 | 3.3 | 2 | 116 | 28
2020-09-06 08:45 | 25.6 | 2.7 | 2 | 115 | 28
2020-09-06 08:50 | 25.6 | 3 | 2 | 125 | 28
2020-09-06 08:55 | 25.8 | 2.9 | 2 | 120 | 28
2020-09-06 09:00 | 26.2 | 2.9 | 2 | 116 | 28
2020-09-06 09:05 | 26.8 | 3.2 | 2 | 96 | 28
2020-09-06 09:10 | 26.9 | 3.3 | 2 | 99 | 28
2020-09-06 09:15 | 27.2 | 3.5 | 2 | 102 | 28
2020-09-06 09:20 | 27.2 | 3.6 | 2 | 106 | 28
2020-09-06 09:25 | 27.8 | 3.7 | 2 | 89 | 29
2020-09-06 09:30 | 27.8 | 4.5 | 3 | 85 | 29
2020-09-06 09:35 | 27.9 | 4.3 | 2 | 89 | 29
2020-09-06 09:40 | 28.2 | 4 | 3 | 94 | 29
2020-09-06 09:45 | 28.5 | 4.2 | 3 | 83 | 29
2020-09-06 09:50 | 28.5 | 4.2 | 3 | 92 | 29
2020-09-06 09:55 | 28.4 | 4.1 | 4 | 101 | 29
2020-09-06 10:00 | 28.9 | 4 | 13 | 87 | 29
2020-09-06 10:05 | 28.9 | 3.6 | 14 | 106 | 28
2020-09-06 10:10 | 29 | 4.2 | 11 | 86 | 29
2020-09-06 10:15 | 29.5 | 3.6 | 7 | 99 | 28
2020-09-06 10:20 | 29.5 | 3.4 | 7 | 106 | 28
2020-09-06 10:25 | 29.9 | 3.8 | 8 | 89 | 27
2020-09-06 10:30 | 29.8 | 3.5 | 6 | 96 | 27
2020-09-06 10:35 | 30.4 | 4.2 | 7 | 82 | 27
2020-09-06 10:40 | 30.7 | 4.4 | 11 | 73 | 27
2020-09-06 10:45 | 30.8 | 3.6 | 10 | 82 | 27
2020-09-06 10:50 | 31.5 | 4.6 | 7 | 68 | 27
2020-09-06 10:55 | 31.9 | 4.3 | 6 | 59 | 27
2020-09-06 11:00 | 31.9 | 4.3 | 4 | 64 | 27
2020-09-06 11:05 | 32.1 | 4.2 | 7 | 74 | 27
2020-09-06 11:10 | 32.1 | 4.6 | 3 | 66 | 27
2020-09-06 11:15 | 32.4 | 4.2 | 4 | 69 | 27
2020-09-06 11:20 | 32.6 | 3.3 | 3 | 80 | 26
2020-09-06 11:25 | 32.1 | 3.4 | 4 | 102 | 26
2020-09-06 11:30 | 32.3 | 3.6 | 4 | 98 | 25
2020-09-06 11:35 | 32.6 | 3.6 | 5 | 82 | 26
2020-09-06 11:40 | 33 | 3.5 | 3 | 85 | 25
2020-09-06 11:45 | 32.5 | 3.4 | 5 | 97 | 25
2020-09-06 11:50 | 32.8 | 3.5 | 3 | 87 | 25
2020-09-06 11:55 | 33.4 | 3.1 | 4 | 86 | 25
2020-09-06 12:00 | 33.8 | 2.8 | 3 | 72 | 24
2020-09-06 12:05 | 33.5 | 3 | 4 | 90 | 24
2020-09-06 12:10 | 33.8 | 3.3 | 2 | 109 | 23
2020-09-06 12:15 | 33.7 | 2.8 | 3 | 93 | 22
2020-09-06 12:20 | 33.9 | 2.3 | 3 | 130 | 22
2020-09-06 12:25 | 33.5 | 2.4 | 2 | 129 | 23
2020-09-06 12:30 | 34.9 | 1.8 | 2 | 68 | 22
2020-09-06 12:35 | 34.8 | 1.8 | 3 | 123 | 22
2020-09-06 12:40 | 33.7 | 3.5 | 3 | 187 | 22
2020-09-06 12:45 | 34.5 | 2.5 | 2 | 104 | 22
2020-09-06 12:50 | 34.8 | 1.6 | 2 | 78 | 22
2020-09-06 12:55 | 35.6 | 1.6 | 2 | 157 | 21
2020-09-06 13:00 | 36 | 1.6 | 2 | 206 | 21
2020-09-06 13:05 | 34.8 | 3.1 | 1 | 166 | 21
2020-09-06 13:10 | 34.1 | 3 | 2 | 144 | 21
2020-09-06 13:15 | 34.3 | 3.7 | 2 | 129 | 20
2020-09-06 13:20 | 34.5 | 2.9 | 1 | 115 | 20
2020-09-06 13:25 | 35.1 | 2 | 1 | 113 | 19
2020-09-06 13:30 | 36.4 | 1.9 | 1 | 90 | 19
2020-09-06 13:35 | 35.6 | 2 | 2 | 204 | 20
2020-09-06 13:40 | 34.9 | 3 | 2 | 140 | 20
2020-09-06 13:45 | 34.5 | 3 | 1 | 130 | 19
2020-09-06 13:50 | 35.4 | 2.3 | 1 | 99 | 19
2020-09-06 13:55 | 35.7 | 2.5 | 3 | 112 | 19
2020-09-06 14:00 | 37.2 | 2.5 | 2 | 63 | 19
2020-09-06 14:05 | 36.5 | 1.7 | 1 | 95 | 19
2020-09-06 14:10 | 37.5 | 1.4 | 2 | 95 | 18
2020-09-06 14:15 | 36 | 2.1 | 2 | 153 | 18
2020-09-06 14:20 | 36.2 | 3 | 1 | 102 | 17
2020-09-06 14:25 | 35.7 | 3.3 | 2 | 96 | 18
2020-09-06 14:30 | 36.6 | 1.9 | 1 | 49 | 18
2020-09-06 14:35 | 36.7 | 2.4 | 2 | 95 | 18
2020-09-06 14:40 | 36.3 | 2.1 | 2 | 122 | 18
2020-09-06 14:45 | 35.6 | 3 | 2 | 183 | 18
2020-09-06 14:50 | 36.3 | 1.5 | 2 | 193 | 18
2020-09-06 14:55 | 38.1 | 2 | 1 | 27 | 18
2020-09-06 15:00 | 37.2 | 2.4 | 2 | 94 | 17
2020-09-06 15:05 | 36.1 | 3 | 3 | 130 | 17
2020-09-06 15:10 | 36.1 | 2 | 1 | 134 | 17
2020-09-06 15:15 | 36.7 | 2.9 | 2 | 66 | 17
2020-09-06 15:20 | 36.7 | 3.2 | 2 | 86 | 17
2020-09-06 15:25 | 36 | 3 | 2 | 100 | 17
2020-09-06 15:30 | 35.3 | 3.2 | 1 | 145 | 17
2020-09-06 15:35 | 36 | 1.8 | 1 | 134 | 17
2020-09-06 15:40 | 36.4 | 2.2 | 2 | 150 | 16
2020-09-06 15:45 | 36.1 | 2.2 | 1 | 196 | 17
2020-09-06 15:50 | 36.1 | 2.8 | 1 | 166 | 17
2020-09-06 15:55 | 35.9 | 2.7 | 1 | 126 | 16
2020-09-06 16:00 | 35.4 | 3.2 | 1 | 185 | 16
2020-09-06 16:05 | 35.5 | 2.7 | 1 | 169 | 16
2020-09-06 16:10 | 35.1 | 3.6 | 1 | 196 | 16
2020-09-06 16:15 | 34.8 | 2.7 | 1 | 146 | 16
2020-09-06 16:20 | 35.7 | 2.5 | 1 | 98 | 16
2020-09-06 16:25 | 35.3 | 2.6 | 1 | 143 | 16
2020-09-06 16:30 | 35.1 | 3.2 | 1 | 136 | 17
2020-09-06 16:35 | 34.8 | 2.9 | 2 | 137 | 17
2020-09-06 16:40 | 35.1 | 1.9 | 2 | 157 | 17
2020-09-06 16:45 | 35.3 | 2.2 | 2 | 158 | 17
2020-09-06 16:50 | 37 | 1.3 | 2 | 15 | 17
2020-09-06 16:55 | 36.1 | 2.7 | 2 | 93 | 17
2020-09-06 17:00 | 35.9 | 1.8 | 1 | 111 | 17
2020-09-06 17:05 | 35.9 | 1.9 | 1 | 106 | 17
2020-09-06 17:10 | 35.5 | 2.3 | 1 | 112 | 17
2020-09-06 17:15 | 34.9 | 2 | 1 | 124 | 17
2020-09-06 17:20 | 34.3 | 3.3 | 1 | 150 | 17
2020-09-06 17:25 | 34.2 | 2.8 | 1 | 137 | 17
2020-09-06 17:30 | 34.2 | 2.5 | 1 | 117 | 17
2020-09-06 17:35 | 34 | 2.3 | 1 | 159 | 17
2020-09-06 17:40 | 34.1 | 2 | 1 | 151 | 17
2020-09-06 17:45 | 34.1 | 2.4 | 1 | 139 | 17
2020-09-06 17:50 | 33.5 | 3.1 | 1 | 161 | 17
2020-09-06 17:55 | 33.4 | 2.7 | 2 | 168 | 18
2020-09-06 18:00 | 33 | 3 | 2 | 141 | 18
2020-09-06 18:05 | 32.9 | 2 | 1 | 152 | 18
2020-09-06 18:10 | 32.7 | 2.1 | 2 | 149 | 18
2020-09-06 18:15 | 32.5 | 2 | 1 | 165 | 18
2020-09-06 18:20 | 32.1 | 2.5 | 1 | 157 | 18
2020-09-06 18:25 | 31.9 | 2 | 1 | 152 | 18
2020-09-06 18:30 | 31.6 | 2 | 1 | 148 | 18
2020-09-06 18:35 | 31.3 | 1.9 | 1 | 147 | 19
2020-09-06 18:40 | 31.1 | 2.2 | 1 | 146 | 19
2020-09-06 18:45 | 30.9 | 1.9 | 1 | 159 | 19
2020-09-06 18:50 | 30.6 | 1.7 | 1 | 156 | 19
2020-09-06 18:55 | 30.3 | 1.8 | 1 | 143 | 19
2020-09-06 19:00 | 30 | 1.4 | 1 | 149 | 20
2020-09-06 19:05 | 29.8 | 1.6 | 1 | 160 | 20
2020-09-06 19:10 | 29.5 | 1.3 | 2 | 152 | 20
2020-09-06 19:15 | 29.2 | 1.3 | 2 | 151 | 20
2020-09-06 19:20 | 29 | 1.2 | 2 | 162 | 21
2020-09-06 19:25 | 28.8 | 1.5 | 1 | 159 | 21
2020-09-06 19:30 | 28.6 | 1.3 | 1 | 157 | 21
2020-09-06 19:35 | 28.4 | 1.2 | 2 | 156 | 21
2020-09-06 19:40 | 28.2 | 1.1 | 2 | 155 | 21
2020-09-06 19:45 | 27.9 | 1 | 1 | 160 | 21
2020-09-06 19:50 | 27.7 | 1.1 | 2 | 158 | 22
2020-09-06 19:55 | 27.5 | 1 | 1 | 145 | 22
2020-09-06 20:00 | 27.2 | 1 | 2 | 148 | 22
2020-09-06 20:05 | 27.1 | 1.1 | 1 | 147 | 22
2020-09-06 20:10 | 26.9 | 1 | 1 | 149 | 23
2020-09-06 20:15 | 26.8 | 1 | 1 | 153 | 23
2020-09-06 20:20 | 26.6 | 1.1 | 2 | 154 | 23
2020-09-06 20:25 | 26.4 | 1.1 | 2 | 156 | 23
2020-09-06 20:30 | 26.5 | 1.3 | 1 | 163 | 23
2020-09-06 20:35 | 26.5 | 1.2 | 2 | 159 | 23
2020-09-06 20:40 | 26.5 | 1.3 | 1 | 158 | 23
2020-09-06 20:45 | 26.5 | 1.1 | 2 | 163 | 23
2020-09-06 20:50 | 26.3 | 1.1 | 2 | 164 | 23
2020-09-06 20:55 | 26.1 | 1.1 | 1 | 171 | 23
2020-09-06 21:00 | 26 | 1 | 1 | 166 | 23
2020-09-06 21:05 | 25.9 | 1.3 | 2 | 147 | 23
2020-09-06 21:10 | 25.9 | 1.3 | 1 | 132 | 23
2020-09-06 21:15 | 25.7 | 1.1 | 2 | 137 | 24
2020-09-06 21:20 | 25.4 | 1.1 | 2 | 150 | 24
2020-09-06 21:25 | 25.2 | 1 | 1 | 145 | 24
2020-09-06 21:30 | 25.1 | 1 | 1 | 163 | 24
2020-09-06 21:35 | 25 | 1.1 | 1 | 147 | 24
2020-09-06 21:40 | 25.2 | 1 | 1 | 123 | 24
2020-09-06 21:45 | 25.3 | 1 | 1 | 105 | 24
2020-09-06 21:50 | 25.5 | 1.1 | 2 | 112 | 24
2020-09-06 21:55 | 25.8 | 1.3 | 1 | 120 | 24
2020-09-06 22:00 | 25.8 | 1.2 | 2 | 106 | 24
2020-09-06 22:05 | 25.5 | 0.8 | 2 | 105 | 24
2020-09-06 22:10 | 25.1 | 0.9 | 2 | 86 | 25
2020-09-06 22:15 | 25 | 0.8 | 2 | 87 | 25
2020-09-06 22:20 | 24.9 | 0.8 | 1 | 93 | 25
2020-09-06 22:25 | 24.9 | 1.1 | 1 | 135 | 26
2020-09-06 22:30 | 25.2 | 1.2 | 2 | 137 | 25
2020-09-06 22:35 | 25.3 | 1.3 | 4 | 150 | 25
2020-09-06 22:40 | 25.2 | 1.3 | 4 | 149 | 25
2020-09-06 22:45 | 25.2 | 1.3 | 3 | 140 | 25
2020-09-06 22:50 | 25.2 | 1.2 | 2 | 140 | 25
2020-09-06 22:55 | 25.1 | 1.5 | 1 | 146 | 25
2020-09-06 23:00 | 25.2 | 1.4 | 1 | 145 | 25
2020-09-06 23:05 | 25.2 | 1.5 | 1 | 148 | 25
2020-09-06 23:10 | 25.1 | 1.3 | 1 | 152 | 25
2020-09-06 23:15 | 25 | 1.4 | 1 | 151 | 25
2020-09-06 23:20 | 24.9 | 1.5 | 1 | 152 | 25
2020-09-06 23:25 | 24.8 | 1.4 | 1 | 148 | 26
2020-09-06 23:30 | 24.7 | 1.3 | 1 | 145 | 26
2020-09-06 23:35 | 24.7 | 1.3 | 1 | 145 | 26
2020-09-06 23:40 | 24.7 | 1.4 | 1 | 144 | 26
2020-09-06 23:45 | 24.6 | 1.4 | 1 | 154 | 26
2020-09-06 23:50 | 24.6 | 1.7 | 2 | 148 | 26
2020-09-06 23:55 | 24.9 | 1.8 | 1 | 150 | 26
2020-09-07 | 24.8 | 1.5 | 1 | 155 | 26
2020-09-07 00:05 | 24.8 | 1.5 | 1 | 148 | 26
2020-09-07 00:10 | 24.8 | 1.8 | 1 | 149 | 26
2020-09-07 00:15 | 24.9 | 1.7 | 1 | 151 | 26
2020-09-07 00:20 | 24.9 | 1.7 | 1 | 143 | 26
2020-09-07 00:25 | 25 | 2 | 1 | 147 | 26
2020-09-07 00:30 | 25 | 2 | 1 | 143 | 26
2020-09-07 00:35 | 25 | 2 | 2 | 146 | 26
2020-09-07 00:40 | 25 | 2 | 2 | 150 | 26
2020-09-07 00:45 | 25.1 | 1.9 | 2 | 149 | 26
2020-09-07 00:50 | 25.1 | 2.2 | 1 | 151 | 26
2020-09-07 00:55 | 25.1 | 1.9 | 1 | 154 | 26
2020-09-07 01:00 | 25.1 | 2.1 | 2 | 156 | 26
2020-09-07 01:05 | 25 | 2 | 2 | 156 | 26
2020-09-07 01:10 | 24.7 | 1.6 | 1 | 158 | 27
2020-09-07 01:15 | 24.5 | 1.5 | 1 | 163 | 27
2020-09-07 01:20 | 24.3 | 1.4 | 1 | 164 | 28
2020-09-07 01:25 | 24.2 | 1.4 | 1 | 164 | 28
2020-09-07 01:30 | 24.4 | 2.1 | 1 | 149 | 28
2020-09-07 01:35 | 24.9 | 2.6 | 1 | 142 | 27
2020-09-07 01:40 | 25 | 3.1 | 1 | 148 | 27
2020-09-07 01:45 | 24.9 | 2.8 | 1 | 145 | 27
2020-09-07 01:50 | 24.7 | 2.5 | 2 | 149 | 27
2020-09-07 01:55 | 24.5 | 2.2 | 2 | 150 | 28
2020-09-07 02:00 | 24.5 | 2.4 | 1 | 145 | 28
2020-09-07 02:05 | 24.3 | 2.3 | 1 | 153 | 28
2020-09-07 02:10 | 24.3 | 2.4 | 2 | 143 | 28
2020-09-07 02:15 | 24.1 | 1.6 | 2 | 128 | 29
2020-09-07 02:20 | 24 | 1.7 | 2 | 128 | 29
2020-09-07 02:25 | 23.9 | 1.8 | 2 | 119 | 29
2020-09-07 02:30 | 23.8 | 1.6 | 2 | 120 | 30
2020-09-07 02:35 | 23.6 | 1.6 | 1 | 121 | 30
2020-09-07 02:40 | 23.5 | 1.7 | 1 | 137 | 30
2020-09-07 02:45 | 23.4 | 1.8 | 1 | 143 | 30
2020-09-07 02:50 | 23.3 | 2 | 2 | 147 | 30
2020-09-07 02:55 | 23.2 | 1.5 | 2 | 140 | 30
2020-09-07 03:00 | 23 | 1.4 | 1 | 137 | 31
2020-09-07 03:05 | 22.8 | 1.3 | 1 | 127 | 31
2020-09-07 03:10 | 22.6 | 1.1 | 2 | 119 | 31
2020-09-07 03:15 | 22.4 | 0.8 | 1 | 120 | 31
2020-09-07 03:20 | 22.3 | 0.9 | 1 | 130 | 32
2020-09-07 03:25 | 22.2 | 0.8 | 1 | 112 | 32
2020-09-07 03:30 | 22 | 0.7 | 1 | 117 | 33
2020-09-07 03:35 | 21.8 | 0.6 | 2 | 116 | 33
2020-09-07 03:40 | 21.7 | 0.6 | 1 | 116 | 33
2020-09-07 03:45 | 21.6 | 0.6 | 1 | 132 | 34
2020-09-07 03:50 | 21.4 | 0.5 | 1 | 97 | 35
2020-09-07 03:55 | 21.4 | 0.7 | 2 | 109 | 35
2020-09-07 04:00 | 21.3 | 0.7 | 1 | 117 | 35
2020-09-07 04:05 | 21.2 | 0.7 | 1 | 124 | 35
2020-09-07 04:10 | 21.1 | 0.8 | 1 | 114 | 35
2020-09-07 04:15 | 21.1 | 0.8 | 2 | 97 | 35
2020-09-07 04:20 | 21.2 | 1.3 | 2 | 98 | 35
2020-09-07 04:25 | 21.3 | 1.2 | 1 | 94 | 35
2020-09-07 04:30 | 21.1 | 1 | 2 | 99 | 35
2020-09-07 04:35 | 21 | 0.8 | 2 | 98 | 35
2020-09-07 04:40 | 20.9 | 0.8 | 1 | 94 | 36
2020-09-07 04:45 | 20.8 | 0.8 | 1 | 85 | 36
2020-09-07 04:50 | 20.7 | 0.8 | 2 | 94 | 36
2020-09-07 04:55 | 20.4 | 0.9 | 2 | 93 | 36
2020-09-07 05:00 | 20.5 | 1 | 2 | 98 | 36
2020-09-07 05:05 | 20.5 | 1 | 1 | 98 | 37
2020-09-07 05:10 | 20.4 | 1.2 | 2 | 83 | 36
2020-09-07 05:15 | 20.4 | 1.4 | 2 | 87 | 36
2020-09-07 05:20 | 20.4 | 1.1 | 3 | 94 | 36
2020-09-07 05:25 | 20.4 | 1.1 | 4 | 103 | 37
2020-09-07 05:30 | 20.3 | 0.9 | 3 | 100 | 37
2020-09-07 05:35 | 20.1 | 1 | 3 | 95 | 38
2020-09-07 05:40 | 20.1 | 1 | 4 | 99 | 38
2020-09-07 05:45 | 20.1 | 1.2 | 5 | 87 | 38
2020-09-07 05:50 | 20.3 | 1.5 | 5 | 86 | 38
2020-09-07 05:55 | 20.3 | 1.6 | 5 | 84 | 38
2020-09-07 06:00 | 20.4 | 1.4 | 4 | 84 | 38
2020-09-07 06:05 | 20.4 | 1.3 | 3 | 84 | 38
2020-09-07 06:10 | 20.6 | 1.8 | 2 | 80 | 38
2020-09-07 06:15 | 20.9 | 2.2 | 2 | 74 | 37
2020-09-07 06:20 | 21.2 | 2.5 | 1 | 63 | 36
2020-09-07 06:25 | 21.7 | 3.3 | 2 | 60 | 36
2020-09-07 06:30 | 21.9 | 2.8 | 2 | 65 | 36
2020-09-07 06:35 | 22.1 | 3 | 1 | 65 | 36
2020-09-07 06:40 | 22.1 | 2.7 | 1 | 70 | 37
2020-09-07 06:45 | 22.2 | 2.9 | 1 | 68 | 37
2020-09-07 06:50 | 22.1 | 2.4 | 1 | 67 | 37
2020-09-07 06:55 | 22 | 2.2 | 2 | 68 | 38
2020-09-07 07:00 | 22.4 | 2.3 | 1 | 68 | 38
2020-09-07 07:05 | 22.8 | 2.2 | 1 | 69 | 38
2020-09-07 07:10 | 23.1 | 2.1 | 2 | 66 | 38
2020-09-07 07:15 | 23.3 | 2 | 2 | 69 | 38
2020-09-07 07:20 | 23.7 | 1.9 | 1 | 68 | 38
2020-09-07 07:25 | 24.1 | 2 | 2 | 59 | 38
2020-09-07 07:30 | 24.3 | 2.1 | 2 | 59 | 37
2020-09-07 07:35 | 24.5 | 2 | 2 | 53 | 37
2020-09-07 07:40 | 24.6 | 2.4 | 2 | 60 | 37
2020-09-07 07:45 | 24.9 | 2.4 | 2 | 62 | 37
2020-09-07 07:50 | 24.9 | 2.8 | 2 | 60 | 37
2020-09-07 07:55 | 24.9 | 3.3 | 1 | 62 | 37
2020-09-07 08:00 | 25.2 | 3.3 | 2 | 54 | 37
2020-09-07 08:05 | 25.4 | 3.1 | 3 | 62 | 37
2020-09-07 08:10 | 25.6 | 3.1 | 2 | 58 | 36
2020-09-07 08:15 | 25.8 | 3.4 | 2 | 56 | 36
2020-09-07 08:20 | 25.8 | 3.3 | 1 | 56 | 36
2020-09-07 08:25 | 26.1 | 3.5 | 1 | 52 | 36
2020-09-07 08:30 | 26.2 | 3.9 | 2 | 56 | 36
2020-09-07 08:35 | 26.2 | 4.2 | 2 | 53 | 36
2020-09-07 08:40 | 26.4 | 4.2 | 1 | 51 | 36
2020-09-07 08:45 | 26.4 | 4.5 | 2 | 56 | 37
2020-09-07 08:50 | 26.5 | 4.2 | 2 | 55 | 37
2020-09-07 08:55 | 26.7 | 4.4 | 9 | 46 | 36
2020-09-07 09:00 | 26.7 | 4.2 | 2 | 46 | 36
2020-09-07 09:05 | 27 | 4.5 | 1 | 40 | 36
2020-09-07 09:10 | 26.9 | 4.7 | 2 | 52 | 36
2020-09-07 09:15 | 27.2 | 4.7 | 2 | 47 | 36
2020-09-07 09:20 | 27.2 | 4.8 | 5 | 44 | 36
2020-09-07 09:25 | 27.5 | 4.7 | 2 | 58 | 35
2020-09-07 09:30 | 27.8 | 4.3 | 2 | 50 | 35
2020-09-07 09:35 | 28 | 5.1 | 2 | 44 | 35
2020-09-07 09:40 | 28.2 | 5 | 2 | 50 | 35
2020-09-07 09:45 | 28.4 | 4.5 | 2 | 58 | 34
2020-09-07 09:50 | 28.9 | 4.1 | 2 | 63 | 34
2020-09-07 09:55 | 28.9 | 5 | 2 | 47 | 34
2020-09-07 10:00 | 28.8 | 5.1 | 2 | 60 | 34
2020-09-07 10:05 | 28.9 | 4.9 | 3 | 55 | 34
2020-09-07 10:10 | 28.9 | 5.2 | 3 | 48 | 34
2020-09-07 10:15 | 29.1 | 4.9 | 2 | 56 | 34
2020-09-07 10:20 | 29.6 | 4.5 | 2 | 61 | 33
2020-09-07 10:25 | 29.8 | 5.2 | 2 | 41 | 32
2020-09-07 10:30 | 29.7 | 6.2 | 3 | 47 | 33
2020-09-07 10:35 | 29.6 | 5.4 | 3 | 65 | 32
2020-09-07 10:40 | 29.7 | 5.6 | 2 | 63 | 32
2020-09-07 10:45 | 30.1 | 5.1 | 2 | 51 | 32
2020-09-07 10:50 | 30.2 | 5.7 | 2 | 62 | 31
2020-09-07 10:55 | 30.5 | 5.2 | 3 | 54 | 31
2020-09-07 11:00 | 30.2 | 5.7 | 2 | 69 | 31
2020-09-07 11:05 | 30.1 | 4.5 | 5 | 81 | 30
2020-09-07 11:10 | 30.7 | 4.1 | 2 | 69 | 30
2020-09-07 11:15 | 30.9 | 4.1 | 2 | 73 | 30
2020-09-07 11:20 | 31.3 | 5.1 | 2 | 61 | 30
2020-09-07 11:25 | 31.5 | 4.9 | 2 | 65 | 28
2020-09-07 11:30 | 31.7 | 6.3 | 4 | 55 | 28
2020-09-07 11:35 | 31.2 | 3.8 | 2 | 82 | 28
2020-09-07 11:40 | 31.6 | 5.1 | 2 | 66 | 28
2020-09-07 11:45 | 31.7 | 5.5 | 2 | 62 | 28
2020-09-07 11:50 | 31.9 | 3.2 | 2 | 79 | 28
2020-09-07 11:55 | 32.1 | 5.7 | 2 | 65 | 27
2020-09-07 12:00 | 31.9 | 5.1 | 2 | 81 | 27
2020-09-07 12:05 | 31.6 | 4.4 | 2 | 87 | 26
2020-09-07 12:10 | 32 | 5.6 | 4 | 77 | 25
2020-09-07 12:15 | 31.2 | 4.3 | 2 | 108 | 25
2020-09-07 12:20 | 32.2 | 3.5 | 2 | 90 | 25
2020-09-07 12:25 | 32.8 | 4.4 | 2 | 75 | 25
2020-09-07 12:30 | 32.8 | 5 | 2 | 54 | 25
2020-09-07 12:35 | 32.2 | 4.9 | 3 | 89 | 25
2020-09-07 12:40 | 31.8 | 3.1 | 2 | 108 | 25
2020-09-07 12:45 | 33.3 | 3.8 | 2 | 70 | 24
2020-09-07 12:50 | 33 | 3.8 | 7 | 93 | 23
2020-09-07 12:55 | 32.7 | 4.1 | 9 | 86 | 23
2020-09-07 13:00 | 33.3 | 3.7 | 13 | 95 | 22
2020-09-07 13:05 | 32.1 | 4.1 | 3 | 114 | 23
2020-09-07 13:10 | 33.1 | 4.7 | 1 | 70 | 23
2020-09-07 13:15 | 33.3 | 4.1 | 1 | 81 | 23
2020-09-07 13:20 | 33.3 | 4.3 | 2 | 80 | 23
2020-09-07 13:25 | 34.1 | 2.7 | 2 | 70 | 23
2020-09-07 13:30 | 34.2 | 5 | 4 | 65 | 23
2020-09-07 13:35 | 34.2 | 4.7 | 5 | 67 | 22
2020-09-07 13:40 | 34.5 | 4.3 | 4 | 65 | 22
2020-09-07 13:45 | 34.2 | 3.5 | 6 | 86 | 21
2020-09-07 13:50 | 33.4 | 3.9 | 2 | 105 | 21
2020-09-07 13:55 | 33.7 | 3.4 | 3 | 108 | 21
2020-09-07 14:00 | 33.6 | 3.8 | 5 | 84 | 22
2020-09-07 14:05 | 35.1 | 2.5 | 3 | 65 | 21
2020-09-07 14:10 | 35.1 | 4.6 | 3 | 64 | 20
2020-09-07 14:15 | 34.6 | 4.2 | 2 | 86 | 20
2020-09-07 14:20 | 34.3 | 5.3 | 5 | 73 | 20
2020-09-07 14:25 | 33.8 | 4.4 | 7 | 86 | 21
2020-09-07 14:30 | 33.4 | 4.3 | 2 | 93 | 21
2020-09-07 14:35 | 34.3 | 2.7 | 5 | 80 | 21
2020-09-07 14:40 | 35.6 | 2.4 | 6 | 84 | 21
2020-09-07 14:45 | 35 | 3.1 | 5 | 94 | 20
2020-09-07 14:50 | 36.1 | 4.4 | 1 | 60 | 20
2020-09-07 14:55 | 34.5 | 4.8 | 2 | 89 | 19
2020-09-07 15:00 | 34.1 | 3.3 | 1 | 117 | 19
2020-09-07 15:05 | 33.6 | 3.6 | 2 | 131 | 20
2020-09-07 15:10 | 34.3 | 3.2 | 2 | 96 | 20
2020-09-07 15:15 | 35.1 | 2.7 | 1 | 101 | 20
2020-09-07 15:20 | 34.9 | 2.6 | 2 | 111 | 19
2020-09-07 15:25 | 34.7 | 4.1 | 1 | 93 | 19
2020-09-07 15:30 | 34.9 | 3 | 1 | 98 | 19
2020-09-07 15:35 | 35.2 | 4 | 1 | 79 | 19
2020-09-07 15:40 | 35.1 | 4.2 | 2 | 89 | 20
2020-09-07 15:45 | 34.2 | 3.4 | 1 | 116 | 20
2020-09-07 15:50 | 35.3 | 3.8 | 1 | 74 | 20
2020-09-07 15:55 | 35.4 | 3.7 | 2 | 80 | 20
2020-09-07 16:00 | 34.6 | 3.9 | 1 | 91 | 20
2020-09-07 16:05 | 34.4 | 3.1 | 1 | 113 | 20
2020-09-07 16:10 | 34.5 | 2.5 | 2 | 95 | 20
2020-09-07 16:15 | 35.4 | 2.6 | 1 | 90 | 19
2020-09-07 16:20 | 34.9 | 3.4 | 2 | 115 | 19
2020-09-07 16:25 | 35.3 | 3 | 1 | 79 | 18
2020-09-07 16:30 | 35.4 | 3.9 | 2 | 76 | 18
2020-09-07 16:35 | 34.4 | 3.9 | 1 | 107 | 18
2020-09-07 16:40 | 34.7 | 2.8 | 1 | 104 | 17
2020-09-07 16:45 | 35.2 | 2.9 | 1 | 84 | 17
2020-09-07 16:50 | 35.3 | 2.7 | 3 | 89 | 18
2020-09-07 16:55 | 34.4 | 3.3 | 1 | 112 | 17
2020-09-07 17:00 | 34.2 | 3.4 | 1 | 111 | 17
2020-09-07 17:05 | 34.3 | 2.6 | 1 | 122 | 17
2020-09-07 17:10 | 34.5 | 2.5 | 1 | 95 | 18
2020-09-07 17:15 | 34.3 | 3.2 | 1 | 97 | 18
2020-09-07 17:20 | 34 | 3.2 | 1 | 96 | 18
2020-09-07 17:25 | 33.4 | 3.2 | 1 | 116 | 19
2020-09-07 17:30 | 33.2 | 3.5 | 1 | 121 | 19
2020-09-07 17:35 | 33.5 | 3.6 | 1 | 82 | 19
2020-09-07 17:40 | 33.8 | 2.5 | 2 | 91 | 19
2020-09-07 17:45 | 32.9 | 3.6 | 1 | 117 | 19
2020-09-07 17:50 | 32.8 | 2.8 | 4 | 103 | 19
2020-09-07 17:55 | 32.8 | 3.1 | 0 | 108 | 19
2020-09-07 18:00 | 32.3 | 2.9 | 1 | 123 | 19
2020-09-07 18:05 | 32.1 | 2.8 | 2 | 110 | 19
2020-09-07 18:10 | 31.8 | 3.1 | 0 | 106 | 20
2020-09-07 18:15 | 31.6 | 3.2 | 5 | 100 | 20
2020-09-07 18:20 | 31.4 | 2.3 | 15 | 94 | 20
2020-09-07 18:25 | 31.2 | 2.3 | 2 | 92 | 20
2020-09-07 18:30 | 30.9 | 2.6 | 4 | 91 | 20
2020-09-07 18:35 | 30.6 | 2 | 11 | 96 | 21
2020-09-07 18:40 | 30.4 | 2.2 | 7 | 95 | 21
2020-09-07 18:45 | 30.3 | 2.5 | 2 | 98 | 21
2020-09-07 18:50 | 30.1 | 2.4 | 1 | 105 | 21
2020-09-07 18:55 | 30 | 2.3 | 1 | 104 | 21
2020-09-07 19:00 | 29.8 | 2.1 | 1 | 105 | 21
2020-09-07 19:05 | 29.8 | 2 | 2 | 102 | 21
2020-09-07 19:10 | 29.5 | 1.7 | 1 | 96 | 21
2020-09-07 19:15 | 29.4 | 2 | 1 | 98 | 21
2020-09-07 19:20 | 29.3 | 1.8 | 1 | 103 | 21
2020-09-07 19:25 | 29.1 | 1.8 | 1 | 102 | 22
2020-09-07 19:30 | 28.9 | 1.8 | 1 | 98 | 22
2020-09-07 19:35 | 28.8 | 1.7 | 2 | 101 | 22
2020-09-07 19:40 | 28.7 | 1.8 | 2 | 98 | 22
2020-09-07 19:45 | 28.4 | 1.5 | 2 | 98 | 22
2020-09-07 19:50 | 28.1 | 1.1 | 2 | 103 | 22
2020-09-07 19:55 | 27.8 | 0.9 | 1 | 105 | 23
2020-09-07 20:00 | 27.5 | 0.9 | 1 | 113 | 23
2020-09-07 20:05 | 27.4 | 1.2 | 3 | 109 | 23
2020-09-07 20:10 | 27.3 | 1.3 | 1 | 100 | 23
2020-09-07 20:15 | 27.3 | 1.2 | 1 | 103 | 23
2020-09-07 20:20 | 27.3 | 1.4 | 1 | 110 | 23
2020-09-07 20:25 | 27.4 | 1.4 | 1 | 111 | 23
2020-09-07 20:30 | 27.3 | 1.3 | 1 | 121 | 23
2020-09-07 20:35 | 27.2 | 1.2 | 1 | 120 | 23
2020-09-07 20:40 | 27.1 | 1.3 | 1 | 121 | 23
2020-09-07 20:45 | 27 | 1.3 | 1 | 131 | 23
2020-09-07 20:50 | 26.9 | 1.3 | 2 | 126 | 23
2020-09-07 20:55 | 26.7 | 1 | 1 | 127 | 24
2020-09-07 21:00 | 26.4 | 1.2 | 1 | 128 | 24
2020-09-07 21:05 | 26.1 | 1.1 | 1 | 127 | 24
2020-09-07 21:10 | 26 | 1.2 | 1 | 129 | 25
2020-09-07 21:15 | 26.1 | 1.3 | 1 | 130 | 25
2020-09-07 21:20 | 26 | 1 | 1 | 120 | 25
2020-09-07 21:25 | 25.8 | 0.9 | 1 | 116 | 25
2020-09-07 21:30 | 25.6 | 1.1 | 1 | 119 | 25
2020-09-07 21:35 | 25.6 | 1.1 | 2 | 123 | 25
2020-09-07 21:40 | 25.5 | 1.1 | 2 | 125 | 25
2020-09-07 21:45 | 25.5 | 1.3 | 1 | 128 | 26
2020-09-07 21:50 | 25.4 | 1 | 1 | 119 | 26
2020-09-07 21:55 | 25.4 | 1.2 | 1 | 130 | 26
2020-09-07 22:00 | 25.4 | 1.3 | 1 | 129 | 26
2020-09-07 22:05 | 25.4 | 1.2 | 1 | 131 | 26
2020-09-07 22:10 | 25.3 | 1.2 | 1 | 131 | 26
2020-09-07 22:15 | 25.5 | 1.6 | 1 | 134 | 26
2020-09-07 22:20 | 25.4 | 1.3 | 1 | 133 | 26
2020-09-07 22:25 | 25.2 | 1.2 | 1 | 129 | 27
2020-09-07 22:30 | 25.1 | 1.2 | 1 | 129 | 27
2020-09-07 22:35 | 25.1 | 1.3 | 1 | 131 | 27
2020-09-07 22:40 | 25 | 1.3 | 1 | 129 | 27
2020-09-07 22:45 | 25.1 | 1.3 | 1 | 128 | 27
2020-09-07 22:50 | 24.9 | 1.2 | 1 | 118 | 27
2020-09-07 22:55 | 25 | 1.5 | 1 | 126 | 27
2020-09-07 23:00 | 25 | 1.2 | 1 | 125 | 27
2020-09-07 23:05 | 24.9 | 1.3 | 1 | 127 | 28
2020-09-07 23:10 | 24.9 | 1.5 | 1 | 126 | 28
2020-09-07 23:15 | 24.9 | 1.4 | 1 | 120 | 28
2020-09-07 23:20 | 24.9 | 1.4 | 1 | 121 | 27
2020-09-07 23:25 | 24.7 | 1.1 | 1 | 111 | 28
2020-09-07 23:30 | 24.8 | 1.4 | 1 | 112 | 27
2020-09-07 23:35 | 25 | 1.6 | 2 | 108 | 27
2020-09-07 23:40 | 25.2 | 1.5 | 1 | 115 | 27
2020-09-07 23:45 | 25.2 | 1.7 | 1 | 110 | 27
2020-09-07 23:50 | 25.3 | 1.7 | 1 | 109 | 26
2020-09-07 23:55 | 25.3 | 1.5 | 1 | 108 | 26
2020-09-08 | 25.3 | 1.5 | 1 | 106 | 26
2020-09-08 00:05 | 25.4 | 1.9 | 1 | 108 | 26
2020-09-08 00:10 | 25.5 | 2 | 1 | 104 | 26
2020-09-08 00:15 | 25.4 | 1.7 | 1 | 104 | 26
2020-09-08 00:20 | 25.4 | 1.8 | 1 | 102 | 26
2020-09-08 00:25 | 25.3 | 1.9 | 2 | 101 | 26
2020-09-08 00:30 | 25.3 | 1.9 | 1 | 103 | 26
2020-09-08 00:35 | 25.6 | 2.5 | 1 | 102 | 26
2020-09-08 00:40 | 25.6 | 2.6 | 1 | 102 | 26
2020-09-08 00:45 | 25.6 | 2.4 | 1 | 105 | 26
2020-09-08 00:50 | 25.5 | 2.3 | 1 | 99 | 26
2020-09-08 00:55 | 25.5 | 2.2 | 1 | 96 | 26
2020-09-08 01:00 | 25.3 | 1.9 | 1 | 94 | 27
2020-09-08 01:05 | 25.2 | 1.9 | 1 | 97 | 27
2020-09-08 01:10 | 25.1 | 1.8 | 1 | 103 | 27
2020-09-08 01:15 | 25.1 | 1.9 | 1 | 102 | 27
2020-09-08 01:20 | 25 | 1.9 | 1 | 97 | 27
2020-09-08 01:25 | 25 | 2.1 | 1 | 101 | 27
2020-09-08 01:30 | 24.9 | 1.9 | 1 | 95 | 28
2020-09-08 01:35 | 24.7 | 1.7 | 1 | 98 | 28
2020-09-08 01:40 | 24.7 | 2 | 1 | 99 | 28
2020-09-08 01:45 | 24.6 | 1.6 | 1 | 110 | 28
2020-09-08 01:50 | 24.6 | 1.9 | 1 | 106 | 28
2020-09-08 01:55 | 24.7 | 2.1 | 1 | 111 | 28
2020-09-08 02:00 | 24.7 | 2.1 | 1 | 116 | 28
2020-09-08 02:05 | 24.7 | 2.3 | 1 | 114 | 29
2020-09-08 02:10 | 24.6 | 2.4 | 1 | 120 | 29
2020-09-08 02:15 | 24.6 | 2.4 | 1 | 122 | 29
2020-09-08 02:20 | 24.6 | 2.6 | 2 | 121 | 29
2020-09-08 02:25 | 24.8 | 2.8 | 1 | 121 | 29
2020-09-08 02:30 | 24.7 | 2.5 | 1 | 121 | 29
2020-09-08 02:35 | 24.6 | 2.4 | 1 | 121 | 29
2020-09-08 02:40 | 24.5 | 2.5 | 2 | 118 | 30
2020-09-08 02:45 | 24.4 | 2.4 | 1 | 111 | 30
2020-09-08 02:50 | 24.5 | 2.5 | 1 | 116 | 30
2020-09-08 02:55 | 24.6 | 2.9 | 1 | 114 | 30
2020-09-08 03:00 | 24.5 | 2.3 | 1 | 112 | 30
2020-09-08 03:05 | 24.5 | 2.8 | 5 | 109 | 30
2020-09-08 03:10 | 24.4 | 2.3 | 1 | 114 | 31
2020-09-08 03:15 | 24.3 | 2.5 | 1 | 107 | 31
2020-09-08 03:20 | 24.2 | 2.4 | 1 | 111 | 31
2020-09-08 03:25 | 24.2 | 2.2 | 1 | 110 | 31
2020-09-08 03:30 | 24.3 | 2.7 | 1 | 108 | 31
2020-09-08 03:35 | 24.3 | 3.4 | 2 | 110 | 31
2020-09-08 03:40 | 24.2 | 2.9 | 2 | 109 | 31
2020-09-08 03:45 | 24.2 | 3 | 2 | 110 | 31
2020-09-08 03:50 | 24.1 | 2.6 | 2 | 113 | 32
2020-09-08 03:55 | 24 | 3.1 | 1 | 111 | 32
2020-09-08 04:00 | 24 | 3 | 2 | 113 | 32
2020-09-08 04:05 | 23.9 | 3 | 2 | 114 | 33
2020-09-08 04:10 | 23.8 | 2.8 | 1 | 112 | 33
2020-09-08 04:15 | 23.8 | 2.8 | 2 | 108 | 33
2020-09-08 04:20 | 23.8 | 2.8 | 2 | 107 | 33
2020-09-08 04:25 | 23.7 | 2.8 | 2 | 108 | 33
2020-09-08 04:30 | 23.6 | 2.8 | 1 | 106 | 33
2020-09-08 04:35 | 23.5 | 2.5 | 2 | 105 | 34
2020-09-08 04:40 | 23.5 | 2.5 | 2 | 113 | 34
2020-09-08 04:45 | 23.5 | 2.3 | 2 | 110 | 34
2020-09-08 04:50 | 23.3 | 2.6 | 1 | 108 | 34
2020-09-08 04:55 | 23.3 | 2.6 | 1 | 111 | 35
2020-09-08 05:00 | 23.5 | 2.7 | 2 | 108 | 35
2020-09-08 05:05 | 23.3 | 2.3 | 2 | 111 | 35
2020-09-08 05:10 | 23.1 | 2.3 | 2 | 111 | 35
2020-09-08 05:15 | 23.1 | 2.5 | 2 | 103 | 36
2020-09-08 05:20 | 23.2 | 2.5 | 2 | 108 | 36
2020-09-08 05:25 | 23 | 2.2 | 2 | 108 | 36
2020-09-08 05:30 | 22.9 | 2.2 | 2 | 108 | 36
2020-09-08 05:35 | 23 | 2.3 | 2 | 107 | 36
2020-09-08 05:40 | 22.9 | 2.1 | 2 | 109 | 37
2020-09-08 05:45 | 22.7 | 2.2 | 1 | 99 | 37
2020-09-08 05:50 | 22.7 | 2.2 | 2 | 96 | 37
2020-09-08 05:55 | 22.6 | 1.9 | 2 | 101 | 37
2020-09-08 06:00 | 22.4 | 1.9 | 2 | 99 | 38
2020-09-08 06:05 | 22.3 | 1.4 | 2 | 105 | 38
2020-09-08 06:10 | 22.2 | 1.6 | 2 | 107 | 38
2020-09-08 06:15 | 22.2 | 1.6 | 2 | 112 | 39
2020-09-08 06:20 | 22.3 | 1.7 | 2 | 111 | 39
2020-09-08 06:25 | 22.2 | 1.7 | 2 | 106 | 39
2020-09-08 06:30 | 22.1 | 1.6 | 2 | 101 | 39
2020-09-08 06:35 | 22 | 1.6 | 2 | 96 | 39
2020-09-08 06:40 | 22.1 | 1.6 | 2 | 97 | 40
2020-09-08 06:45 | 22 | 1.6 | 2 | 95 | 40
2020-09-08 06:50 | 22 | 2 | 2 | 94 | 40
2020-09-08 06:55 | 22.2 | 1.9 | 2 | 96 | 39
2020-09-08 07:00 | 22.5 | 1.9 | 2 | 89 | 39
2020-09-08 07:05 | 22.9 | 1.7 | 3 | 88 | 39
2020-09-08 07:10 | 23.1 | 1.8 | 3 | 91 | 39
2020-09-08 07:15 | 23.3 | 1.6 | 3 | 93 | 38
2020-09-08 07:20 | 23.7 | 1.5 | 5 | 88 | 38
2020-09-08 07:25 | 24 | 1.3 | 9 | 86 | 38
2020-09-08 07:30 | 24.4 | 2 | 11 | 67 | 37
2020-09-08 07:35 | 24.6 | 2.1 | 7 | 66 | 37
2020-09-08 07:40 | 24.9 | 2.2 | 30 | 70 | 37
2020-09-08 07:45 | 24.9 | 3 | 6 | 70 | 37

## Tilts
Time | ON_M1_T00 | ON_M2_T05 | ON_M3_T30 | ON_M4_T60 | ON_M5_T85 | OE_M1_T90 | OE_M2_T85 | OE_M3_T60 | OE_M4_T30 | OE_M5_T05 | OS_M1_T05 | OS_M2_T30 | OS_M3_T60 | OS_M4_T85 | OW_M1_T85 | OW_M2_T60 | OW_M3_T30 | OW_M4_T05
2020-09-01 10:30 | 0 | 5 | 30 | 60 | 85 | 90 | 85 | 60 | 30 | 5 | 5 | 30 | 60 | 85 | 85 | 60 | 30 | 5
2020-09-01 10:35 | 0 | 5 | 30 | 60 | 85 | 90 | 85 | 60 | 30 | 5 | 5 | 30 | 60 | 85 | 85 | 60 | 30 | 5
2020-09-01 10:40 | 0 | 5 | 30 | 60 | 85 | 90 | 85 | 60 | 30 | 5 | 5 | 30 | 60 | 85 | 85 | 60 | 30 | 5
2020-09-01 10:45 | 0 | 5 | 30 | 60 | 85 | 90 | 85 | 60 | 30 | 5 | 5 | 30 | 60 | 85 | 85 | 60 | 30 | 5
2020-09-01 10:50 | 0 | 5 | 30 | 60 | 85 | 90 | 85 | 60 | 30 | 5 | 5 | 30 | 60 | 85 | 85 | 60 | 30 | 5
2020-09-01 10:55 | 0 | 5 | 30 | 60 | 85 | 90 | 85 | 60 | 30 | 5 | 5 | 30 | 60 | 85 | 85 | 60 | 30 | 5
2020-09-01 11:00 | 0 | 5 | 30 | 60 | 85 | 90 | 85 | 60 | 30 | 5 | 5 | 30 | 60 | 85 | 85 | 60 | 30 | 5
2020-09-01 11:05 | 0 | 5 | 30 | 60 | 85 | 90 | 85 | 60 | 30 | 5 | 5 | 30 | 60 | 85 | 85 | 60 | 30 | 5
2020-09-01 11:10 | 0 | 5 | 30 | 60 | 85 | 90 | 85 | 60 | 30 | 5 | 5 | 30 | 60 | 85 | 85 | 60 | 30 | 5
2020-09-01 11:15 | 0 | 5 | 30 | 60 | 85 | 90 | 85 | 60 | 30 | 5 | 5 | 30 | 60 | 85 | 85 | 60 | 30 | 5
2020-09-01 11:20 | 0 | 5 | 30 | 60 | 85 | 90 | 85 | 60 | 30 | 5 | 5 | 30 | 60 | 85 | 85 | 60 | 30 | 5
2020-09-01 11:25 | 0 | 5 | 30 | 60 | 85 | 90 | 85 | 60 | 30 | 5 | 5 | 30 | 60 | 85 | 85 | 60 | 30 | 5
2020-09-01 11:30 | 0 | 5 | 30 | 60 | 85 | 90 | 85 | 60 | 30 | 5 | 5 | 30 | 60 | 85 | 85 | 60 | 30 | 5
2020-09-01 11:35 | 0 | 5 | 30 | 60 | 85 | 90 | 85 | 60 | 30 | 5 | 5 | 30 | 60 | 85 | 85 | 60 | 30 | 5
2020-09-01 11:40 | 0 | 5 | 30 | 60 | 85 | 90 | 85 | 60 | 30 | 5 | 5 | 30 | 60 | 85 | 85 | 60 | 30 | 5
2020-09-01 11:45 | 0 | 5 | 30 | 60 | 85 | 90 | 85 | 60 | 30 | 5 | 5 | 30 | 60 | 85 | 85 | 60 | 30 | 5
2020-09-01 11:50 | 0 | 5 | 30 | 60 | 85 | 90 | 85 | 60 | 30 | 5 | 5 | 30 | 60 | 85 | 85 | 60 | 30 | 5
2020-09-01 11:55 | 0 | 5 | 30 | 60 | 85 | 90 | 85 | 60 | 30 | 5 | 5 | 30 | 60 | 85 | 85 | 60 | 30 | 5
2020-09-01 12:00 | 0 | 5 | 30 | 60 | 85 | 90 | 85 | 60 | 30 | 5 | 5 | 30 | 60 | 85 | 85 | 60 | 30 | 5
2020-09-01 12:05 | 0 | 5 | 30 | 60 | 85 | 90 | 85 | 60 | 30 | 5 | 5 | 30 | 60 | 85 | 85 | 60 | 30 | 5
2020-09-01 12:10 | 0 | 5 | 30 | 60 | 85 | 90 | 85 | 60 | 30 | 5 | 5 | 30 | 60 | 85 | 85 | 60 | 30 | 5
2020-09-01 12:15 | 0 | 5 | 30 | 60 | 85 | 90 | 85 | 60 | 30 | 5 | 5 | 30 | 60 | 85 | 85 | 60 | 30 | 5
2020-09-01 12:20 | 0 | 5 | 30 | 60 | 85 | 90 | 85 | 60 | 30 | 5 | 5 | 30 | 60 | 85 | 85 | 60 | 30 | 5
2020-09-01 12:25 | 0 | 5 | 30 | 60 | 85 | 90 | 85 | 60 | 30 | 5 | 5 | 30 | 60 | 85 | 85 | 60 | 30 | 5
2020-09-01 12:30 | 0 | 5 | 30 | 60 | 85 | 90 | 85 | 60 | 30 | 5 | 5 | 30 | 60 | 85 | 85 | 60 | 30 | 5
2020-09-01 12:35 | 0 | 5 | 30 | 60 | 85 | 90 | 85 | 60 | 30 | 5 | 5 | 30 | 60 | 85 | 85 | 60 | 30 | 5
2020-09-01 12:40 | 0 | 5 | 30 | 60 | 85 | 90 | 85 | 60 | 30 | 5 | 5 | 30 | 60 | 85 | 85 | 60 | 30 | 5
2020-09-01 12:45 | 0 | 5 | 30 | 60 | 85 | 90 | 85 | 60 | 30 | 5 | 5 | 30 | 60 | 85 | 85 | 60 | 30 | 5
2020-09-01 12:50 | 0 | 5 | 30 | 60 | 85 | 90 | 85 | 60 | 30 | 5 | 5 | 30 | 60 | 85 | 85 | 60 | 30 | 5
2020-09-01 12:55 | 0 | 5 | 30 | 60 | 85 | 90 | 85 | 60 | 30 | 5 | 5 | 30 | 60 | 85 | 85 | 60 | 30 | 5
2020-09-01 13:00 | 0 | 5 | 30 | 60 | 85 | 90 | 85 | 60 | 30 | 5 | 5 | 30 | 60 | 85 | 85 | 60 | 30 | 5
2020-09-01 13:05 | 0 | 5 | 30 | 60 | 85 | 90 | 85 | 60 | 30 | 5 | 5 | 30 | 60 | 85 | 85 | 60 | 30 | 5
2020-09-01 13:10 | 0 | 5 | 30 | 60 | 85 | 90 | 85 | 60 | 30 | 5 | 5 | 30 | 60 | 85 | 85 | 60 | 30 | 5
2020-09-01 13:15 | 0 | 5 | 30 | 60 | 85 | 90 | 85 | 60 | 30 | 5 | 5 | 30 | 60 | 85 | 85 | 60 | 30 | 5
2020-09-01 13:20 | 0 | 5 | 30 | 60 | 85 | 90 | 85 | 60 | 30 | 5 | 5 | 30 | 60 | 85 | 85 | 60 | 30 | 5
2020-09-01 13:25 | 0 | 5 | 30 | 60 | 85 | 90 | 85 | 60 | 30 | 5 | 5 | 30 | 60 | 85 | 85 | 60 | 30 | 5
2020-09-01 13:30 | 0 | 5 | 30 | 60 | 85 | 90 | 85 | 60 | 30 | 5 | 5 | 30 | 60 | 85 | 85 | 60 | 30 | 5
2020-09-01 13:35 | 0 | 5 | 30 | 60 | 85 | 90 | 85 | 60 | 30 | 5 | 5 | 30 | 60 | 85 | 85 | 60 | 30 | 5
2020-09-01 13:40 | 0 | 5 | 30 | 60 | 85 | 90 | 85 | 60 | 30 | 5 | 5 | 30 | 60 | 85 | 85 | 60 | 30 | 5
2020-09-01 13:45 | 0 | 5 | 30 | 60 | 85 | 90 | 85 | 60 | 30 | 5 | 5 | 30 | 60 | 85 | 85 | 60 | 30 | 5
2020-09-01 13:50 | 0 | 5 | 30 | 60 | 85 | 90 | 85 | 60 | 30 | 5 | 5 | 30 | 60 | 85 | 85 | 60 | 30 | 5
2020-09-01 13:55 | 0 | 5 | 30 | 60 | 85 | 90 | 85 | 60 | 30 | 5 | 5 | 30 | 60 | 85 | 85 | 60 | 30 | 5
2020-09-01 14:00 | 0 | 5 | 30 | 60 | 85 | 90 | 85 | 60 | 30 | 5 | 5 | 30 | 60 | 85 | 85 | 60 | 30 | 5
2020-09-01 14:05 | 0 | 5 | 30 | 60 | 85 | 90 | 85 | 60 | 30 | 5 | 5 | 30 | 60 | 85 | 85 | 60 | 30 | 5
2020-09-01 14:10 | 0 | 5 | 30 | 60 | 85 | 90 | 85 | 60 | 30 | 5 | 5 | 30 | 60 | 85 | 85 | 60 | 30 | 5
2020-09-01 14:15 | 0 | 5 | 30 | 60 | 85 | 90 | 85 | 60 | 30 | 5 | 5 | 30 | 60 | 85 | 85 | 60 | 30 | 5
2020-09-01 14:20 | 0 | 5 | 30 | 60 | 85 | 90 | 85 | 60 | 30 | 5 | 5 | 30 | 60 | 85 | 85 | 60 | 30 | 5
2020-09-01 14:25 | 0 | 5 | 30 | 60 | 85 | 90 | 85 | 60 | 30 | 5 | 5 | 30 | 60 | 85 | 85 | 60 | 30 | 5
2020-09-01 14:30 | 0 | 5 | 30 | 60 | 85 | 90 | 85 | 60 | 30 | 5 | 5 | 30 | 60 | 85 | 85 | 60 | 30 | 5
2020-09-01 14:35 | 0 | 5 | 30 | 60 | 85 | 90 | 85 | 60 | 30 | 5 | 5 | 30 | 60 | 85 | 85 | 60 | 30 | 5
2020-09-01 14:40 | 0 | 5 | 30 | 60 | 85 | 90 | 85 | 60 | 30 | 5 | 5 | 30 | 60 | 85 | 85 | 60 | 30 | 5
2020-09-01 14:45 | 0 | 5 | 30 | 60 | 85 | 90 | 85 | 60 | 30 | 5 | 5 | 30 | 60 | 85 | 85 | 60 | 30 | 5
2020-09-01 14:50 | 0 | 5 | 30 | 60 | 85 | 90 | 85 | 60 | 30 | 5 | 5 | 30 | 60 | 85 | 85 | 60 | 30 | 5
2020-09-01 14:55 | 0 | 5 | 30 | 60 | 85 | 90 | 85 | 60 | 30 | 5 | 5 | 30 | 60 | 85 | 85 | 60 | 30 | 5
2020-09-01 15:00 | 0 | 5 | 30 | 60 | 85 | 90 | 85 | 60 | 30 | 5 | 5 | 30 | 60 | 85 | 85 | 60 | 30 | 5
2020-09-01 15:05 | 0 | 5 | 30 | 60 | 85 | 90 | 85 | 60 | 30 | 5 | 5 | 30 | 60 | 85 | 85 | 60 | 30 | 5
2020-09-01 15:10 | 0 | 5 | 30 | 60 | 85 | 90 | 85 | 60 | 30 | 5 | 5 | 30 | 60 | 85 | 85 | 60 | 30 | 5
2020-09-01 15:15 | 0 | 5 | 30 | 60 | 85 | 90 | 85 | 60 | 30 | 5 | 5 | 30 | 60 | 85 | 85 | 60 | 30 | 5
2020-09-01 15:20 | 0 | 5 | 30 | 60 | 85 | 90 | 85 | 60 | 30 | 5 | 5 | 30 | 60 | 85 | 85 | 60 | 30 | 5
2020-09-01 15:25 | 0 | 5 | 30 | 60 | 85 | 90 | 85 | 60 | 30 | 5 | 5 | 30 | 60 | 85 | 85 | 60 | 30 | 5
2020-09-01 15:30 | 0 | 5 | 30 | 60 | 85 | 90 | 85 | 60 | 30 | 5 | 5 | 30 | 60 | 85 | 85 | 60 | 30 | 5
2020-09-01 15:35 | 0 | 5 | 30 | 60 | 85 | 90 | 85 | 60 | 30 | 5 | 5 | 30 | 60 | 85 | 85 | 60 | 30 | 5
2020-09-01 15:40 | 0 | 5 | 30 | 60 | 85 | 90 | 85 | 60 | 30 | 5 | 5 | 30 | 60 | 85 | 85 | 60 | 30 | 5
2020-09-01 15:45 | 0 | 5 | 30 | 60 | 85 | 90 | 85 | 60 | 30 | 5 | 5 | 30 | 60 | 85 | 85 | 60 | 30 | 5
2020-09-01 15:50 | 0 | 5 | 30 | 60 | 85 | 90 | 85 | 60 | 30 | 5 | 5 | 30 | 60 | 85 | 85 | 60 | 30 | 5
2020-09-01 15:55 | 0 | 5 | 30 | 60 | 85 | 90 | 85 | 60 | 30 | 5 | 5 | 30 | 60 | 85 | 85 | 60 | 30 | 5
2020-09-01 16:00 | 0 | 5 | 30 | 60 | 85 | 90 | 85 | 60 | 30 | 5 | 5 | 30 | 60 | 85 | 85 | 60 | 30 | 5
2020-09-01 16:05 | 0 | 5 | 30 | 60 | 85 | 90 | 85 | 60 | 30 | 5 | 5 | 30 | 60 | 85 | 85 | 60 | 30 | 5
2020-09-01 16:10 | 0 | 5 | 30 | 60 | 85 | 90 | 85 | 60 | 30 | 5 | 5 | 30 | 60 | 85 | 85 | 60 | 30 | 5
2020-09-01 16:15 | 0 | 5 | 30 | 60 | 85 | 90 | 85 | 60 | 30 | 5 | 5 | 30 | 60 | 85 | 85 | 60 | 30 | 5
2020-09-01 16:20 | 0 | 5 | 30 | 60 | 85 | 90 | 85 | 60 | 30 | 5 | 5 | 30 | 60 | 85 | 85 | 60 | 30 | 5
2020-09-01 16:25 | 0 | 5 | 30 | 60 | 85 | 90 | 85 | 60 | 30 | 5 | 5 | 30 | 60 | 85 | 85 | 60 | 30 | 5
2020-09-01 16:30 | 0 | 5 | 30 | 60 | 85 | 90 | 85 | 60 | 30 | 5 | 5 | 30 | 60 | 85 | 85 | 60 | 30 | 5
2020-09-01 16:35 | 0 | 5 | 30 | 60 | 85 | 90 | 85 | 60 | 30 | 5 | 5 | 30 | 60 | 85 | 85 | 60 | 30 | 5
2020-09-01 16:40 | 0 | 5 | 30 | 60 | 85 | 90 | 85 | 60 | 30 | 5 | 5 | 30 | 60 | 85 | 85 | 60 | 30 | 5
2020-09-01 16:45 | 0 | 5 | 30 | 60 | 85 | 90 | 85 | 60 | 30 | 5 | 5 | 30 | 60 | 85 | 85 | 60 | 30 | 5
2020-09-01 16:50 | 0 | 5 | 30 | 60 | 85 | 90 | 85 | 60 | 30 | 5 | 5 | 30 | 60 | 85 | 85 | 60 | 30 | 5
2020-09-01 16:55 | 0 | 5 | 30 | 60 | 85 | 90 | 85 | 60 | 30 | 5 | 5 | 30 | 60 | 85 | 85 | 60 | 30 | 5
2020-09-01 17:00 | 0 | 5 | 30 | 60 | 85 | 90 | 85 | 60 | 30 | 5 | 5 | 30 | 60 | 85 | 85 | 60 | 30 | 5
2020-09-01 17:05 | 0 | 5 | 30 | 60 | 85 | 90 | 85 | 60 | 30 | 5 | 5 | 30 | 60 | 85 | 85 | 60 | 30 | 5
2020-09-01 17:10 | 0 | 5 | 30 | 60 | 85 | 90 | 85 | 60 | 30 | 5 | 5 | 30 | 60 | 85 | 85 | 60 | 30 | 5
2020-09-01 17:15 | 0 | 5 | 30 | 60 | 85 | 90 | 85 | 60 | 30 | 5 | 5 | 30 | 60 | 85 | 85 | 60 | 30 | 5
2020-09-01 17:20 | 0 | 5 | 30 | 60 | 85 | 90 | 85 | 60 | 30 | 5 | 5 | 30 | 60 | 85 | 85 | 60 | 30 | 5
2020-09-01 17:25 | 0 | 5 | 30 | 60 | 85 | 90 | 85 | 60 | 30 | 5 | 5 | 30 | 60 | 85 | 85 | 60 | 30 | 5
2020-09-01 17:30 | 0 | 5 | 30 | 60 | 85 | 90 | 85 | 60 | 30 | 5 | 5 | 30 | 60 | 85 | 85 | 60 | 30 | 5
2020-09-01 17:35 | 0 | 5 | 30 | 60 | 85 | 90 | 85 | 60 | 30 | 5 | 5 | 30 | 60 | 85 | 85 | 60 | 30 | 5
2020-09-01 17:40 | 0 | 5 | 30 | 60 | 85 | 90 | 85 | 60 | 30 | 5 | 5 | 30 | 60 | 85 | 85 | 60 | 30 | 5
2020-09-01 17:45 | 0 | 5 | 30 | 60 | 85 | 90 | 85 | 60 | 30 | 5 | 5 | 30 | 60 | 85 | 85 | 60 | 30 | 5
2020-09-01 17:50 | 0 | 5 | 30 | 60 | 85 | 90 | 85 | 60 | 30 | 5 | 5 | 30 | 60 | 85 | 85 | 60 | 30 | 5
2020-09-01 17:55 | 0 | 5 | 30 | 60 | 85 | 90 | 85 | 60 | 30 | 5 | 5 | 30 | 60 | 85 | 85 | 60 | 30 | 5
2020-09-01 18:00 | 0 | 5 | 30 | 60 | 85 | 90 | 85 | 60 | 30 | 5 | 5 | 30 | 60 | 85 | 85 | 60 | 30 | 5
2020-09-01 18:05 | 0 | 5 | 30 | 60 | 85 | 90 | 85 | 60 | 30 | 5 | 5 | 30 | 60 | 85 | 85 | 60 | 30 | 5
2020-09-01 18:10 | 0 | 5 | 30 | 60 | 85 | 90 | 85 | 60 | 30 | 5 | 5 | 30 | 60 | 85 | 85 | 60 | 30 | 5
2020-09-01 18:15 | 0 | 5 | 30 | 60 | 85 | 90 | 85 | 60 | 30 | 5 | 5 | 30 | 60 | 85 | 85 | 60 | 30 | 5
2020-09-01 18:20 | 0 | 5 | 30 | 60 | 85 | 90 | 85 | 60 | 30 | 5 | 5 | 30 | 60 | 85 | 85 | 60 | 30 | 5
2020-09-01 18:25 | 0 | 5 | 30 | 60 | 85 | 90 | 85 | 60 | 30 | 5 | 5 | 30 | 60 | 85 | 85 | 60 | 30 | 5
2020-09-01 18:30 | 0 | 5 | 30 | 60 | 85 | 90 | 85 | 60 | 30 | 5 | 5 | 30 | 60 | 85 | 85 | 60 | 30 | 5
2020-09-01 18:35 | 0 | 5 | 30 | 60 | 85 | 90 | 85 | 60 | 30 | 5 | 5 | 30 | 60 | 85 | 85 | 60 | 30 | 5
2020-09-01 18:40 | 0 | 5 | 30 | 60 | 85 | 90 | 85 | 60 | 30 | 5 | 5 | 30 | 60 | 85 | 85 | 60 | 30 | 5
2020-09-01 18:45 | 0 | 5 | 30 | 60 | 85 | 90 | 85 | 60 | 30 | 5 | 5 | 30 | 60 | 85 | 85 | 60 | 30 | 5
2020-09-01 18:50 | 0 | 5 | 30 | 60 | 85 | 90 | 85 | 60 | 30 | 5 | 5 | 30 | 60 | 85 | 85 | 60 | 30 | 5
2020-09-01 18:55 | 0 | 5 | 30 | 60 | 85 | 90 | 85 | 60 | 30 | 5 | 5 | 30 | 60 | 85 | 85 | 60 | 30 | 5
2020-09-01 19:00 | 0 | 5 | 30 | 60 | 85 | 90 | 85 | 60 | 30 | 5 | 5 | 30 | 60 | 85 | 85 | 60 | 30 | 5
2020-09-01 19:05 | 0 | 5 | 30 | 60 | 85 | 90 | 85 | 60 | 30 | 5 | 5 | 30 | 60 | 85 | 85 | 60 | 30 | 5
2020-09-01 19:10 | 0 | 5 | 30 | 60 | 85 | 90 | 85 | 60 | 30 | 5 | 5 | 30 | 60 | 85 | 85 | 60 | 30 | 5
2020-09-01 19:15 | 0 | 5 | 30 | 60 | 85 | 90 | 85 | 60 | 30 | 5 | 5 | 30 | 60 | 85 | 85 | 60 | 30 | 5
2020-09-01 19:20 | 0 | 5 | 30 | 60 | 85 | 90 | 85 | 60 | 30 | 5 | 5 | 30 | 60 | 85 | 85 | 60 | 30 | 5
2020-09-01 19:25 | 0 | 5 | 30 | 60 | 85 | 90 | 85 | 60 | 30 | 5 | 5 | 30 | 60 | 85 | 85 | 60 | 30 | 5
2020-09-01 19:30 | 0 | 5 | 30 | 60 | 85 | 90 | 85 | 60 | 30 | 5 | 5 | 30 | 60 | 85 | 85 | 60 | 30 | 5
2020-09-01 19:35 | 0 | 5 | 30 | 60 | 85 | 90 | 85 | 60 | 30 | 5 | 5 | 30 | 60 | 85 | 85 | 60 | 30 | 5
2020-09-01 19:40 | 0 | 5 | 30 | 60 | 85 | 90 | 85 | 60 | 30 | 5 | 5 | 30 | 60 | 85 | 85 | 60 | 30 | 5
2020-09-01 19:45 | 0 | 5 | 30 | 60 | 85 | 90 | 85 | 60 | 30 | 5 | 5 | 30 | 60 | 85 | 85 | 60 | 30 | 5
2020-09-01 19:50 | 0 | 5 | 30 | 60 | 85 | 90 | 85 | 60 | 30 | 5 | 5 | 30 | 60 | 85 | 85 | 60 | 30 | 5
2020-09-01 19:55 | 0 | 5 | 30 | 60 | 85 | 90 | 85 | 60 | 30 | 5 | 5 | 30 | 60 | 85 | 85 | 60 | 30 | 5
2020-09-01 20:00 | 0 | 5 | 30 | 60 | 85 | 90 | 85 | 60 | 30 | 5 | 5 | 30 | 60 | 85 | 85 | 60 | 30 | 5
2020-09-01 20:05 | 0 | 5 | 30 | 60 | 85 | 90 | 85 | 60 | 30 | 5 | 5 | 30 | 60 | 85 | 85 | 60 | 30 | 5
2020-09-01 20:10 | 0 | 5 | 30 | 60 | 85 | 90 | 85 | 60 | 30 | 5 | 5 | 30 | 60 | 85 | 85 | 60 | 30 | 5
2020-09-01 20:15 | 0 | 5 | 30 | 60 | 85 | 90 | 85 | 60 | 30 | 5 | 5 | 30 | 60 | 85 | 85 | 60 | 30 | 5
2020-09-01 20:20 | 0 | 5 | 30 | 60 | 85 | 90 | 85 | 60 | 30 | 5 | 5 | 30 | 60 | 85 | 85 | 60 | 30 | 5
2020-09-01 20:25 | 0 | 5 | 30 | 60 | 85 | 90 | 85 | 60 | 30 | 5 | 5 | 30 | 60 | 85 | 85 | 60 | 30 | 5
2020-09-01 20:30 | 0 | 5 | 30 | 60 | 85 | 90 | 85 | 60 | 30 | 5 | 5 | 30 | 60 | 85 | 85 | 60 | 30 | 5
2020-09-01 20:35 | 0 | 5 | 30 | 60 | 85 | 90 | 85 | 60 | 30 | 5 | 5 | 30 | 60 | 85 | 85 | 60 | 30 | 5
2020-09-01 20:40 | 0 | 5 | 30 | 60 | 85 | 90 | 85 | 60 | 30 | 5 | 5 | 30 | 60 | 85 | 85 | 60 | 30 | 5
2020-09-01 20:45 | 0 | 5 | 30 | 60 | 85 | 90 | 85 | 60 | 30 | 5 | 5 | 30 | 60 | 85 | 85 | 60 | 30 | 5
2020-09-01 20:50 | 0 | 5 | 30 | 60 | 85 | 90 | 85 | 60 | 30 | 5 | 5 | 30 | 60 | 85 | 85 | 60 | 30 | 5
2020-09-01 20:55 | 0 | 5 | 30 | 60 | 85 | 90 | 85 | 60 | 30 | 5 | 5 | 30 | 60 | 85 | 85 | 60 | 30 | 5
2020-09-01 21:00 | 0 | 5 | 30 | 60 | 85 | 90 | 85 | 60 | 30 | 5 | 5 | 30 | 60 | 85 | 85 | 60 | 30 | 5
2020-09-01 21:05 | 0 | 5 | 30 | 60 | 85 | 90 | 85 | 60 | 30 | 5 | 5 | 30 | 60 | 85 | 85 | 60 | 30 | 5
2020-09-01 21:10 | 0 | 5 | 30 | 60 | 85 | 90 | 85 | 60 | 30 | 5 | 5 | 30 | 60 | 85 | 85 | 60 | 30 | 5
2020-09-01 21:15 | 0 | 5 | 30 | 60 | 85 | 90 | 85 | 60 | 30 | 5 | 5 | 30 | 60 | 85 | 85 | 60 | 30 | 5
2020-09-01 21:20 | 0 | 5 | 30 | 60 | 85 | 90 | 85 | 60 | 30 | 5 | 5 | 30 | 60 | 85 | 85 | 60 | 30 | 5
2020-09-01 21:25 | 0 | 5 | 30 | 60 | 85 | 90 | 85 | 60 | 30 | 5 | 5 | 30 | 60 | 85 | 85 | 60 | 30 | 5
2020-09-01 21:30 | 0 | 5 | 30 | 60 | 85 | 90 | 85 | 60 | 30 | 5 | 5 | 30 | 60 | 85 | 85 | 60 | 30 | 5
2020-09-01 21:35 | 0 | 5 | 30 | 60 | 85 | 90 | 85 | 60 | 30 | 5 | 5 | 30 | 60 | 85 | 85 | 60 | 30 | 5
2020-09-01 21:40 | 0 | 5 | 30 | 60 | 85 | 90 | 85 | 60 | 30 | 5 | 5 | 30 | 60 | 85 | 85 | 60 | 30 | 5
2020-09-01 21:45 | 0 | 5 | 30 | 60 | 85 | 90 | 85 | 60 | 30 | 5 | 5 | 30 | 60 | 85 | 85 | 60 | 30 | 5
2020-09-01 21:50 | 0 | 5 | 30 | 60 | 85 | 90 | 85 | 60 | 30 | 5 | 5 | 30 | 60 | 85 | 85 | 60 | 30 | 5
2020-09-01 21:55 | 0 | 5 | 30 | 60 | 85 | 90 | 85 | 60 | 30 | 5 | 5 | 30 | 60 | 85 | 85 | 60 | 30 | 5
2020-09-01 22:00 | 0 | 5 | 30 | 60 | 85 | 90 | 85 | 60 | 30 | 5 | 5 | 30 | 60 | 85 | 85 | 60 | 30 | 5
2020-09-01 22:05 | 0 | 5 | 30 | 60 | 85 | 90 | 85 | 60 | 30 | 5 | 5 | 30 | 60 | 85 | 85 | 60 | 30 | 5
2020-09-01 22:10 | 0 | 5 | 30 | 60 | 85 | 90 | 85 | 60 | 30 | 5 | 5 | 30 | 60 | 85 | 85 | 60 | 30 | 5
2020-09-01 22:15 | 0 | 5 | 30 | 60 | 85 | 90 | 85 | 60 | 30 | 5 | 5 | 30 | 60 | 85 | 85 | 60 | 30 | 5
2020-09-01 22:20 | 0 | 5 | 30 | 60 | 85 | 90 | 85 | 60 | 30 | 5 | 5 | 30 | 60 | 85 | 85 | 60 | 30 | 5
2020-09-01 22:25 | 0 | 5 | 30 | 60 | 85 | 90 | 85 | 60 | 30 | 5 | 5 | 30 | 60 | 85 | 85 | 60 | 30 | 5
2020-09-01 22:30 | 0 | 5 | 30 | 60 | 85 | 90 | 85 | 60 | 30 | 5 | 5 | 30 | 60 | 85 | 85 | 60 | 30 | 5
2020-09-01 22:35 | 0 | 5 | 30 | 60 | 85 | 90 | 85 | 60 | 30 | 5 | 5 | 30 | 60 | 85 | 85 | 60 | 30 | 5
2020-09-01 22:40 | 0 | 5 | 30 | 60 | 85 | 90 | 85 | 60 | 30 | 5 | 5 | 30 | 60 | 85 | 85 | 60 | 30 | 5
2020-09-01 22:45 | 0 | 5 | 30 | 60 | 85 | 90 | 85 | 60 | 30 | 5 | 5 | 30 | 60 | 85 | 85 | 60 | 30 | 5
2020-09-01 22:50 | 0 | 5 | 30 | 60 | 85 | 90 | 85 | 60 | 30 | 5 | 5 | 30 | 60 | 85 | 85 | 60 | 30 | 5
2020-09-01 22:55 | 0 | 5 | 30 | 60 | 85 | 90 | 85 | 60 | 30 | 5 | 5 | 30 | 60 | 85 | 85 | 60 | 30 | 5
2020-09-01 23:00 | 0 | 5 | 30 | 60 | 85 | 90 | 85 | 60 | 30 | 5 | 5 | 30 | 60 | 85 | 85 | 60 | 30 | 5
2020-09-01 23:05 | 0 | 5 | 30 | 60 | 85 | 90 | 85 | 60 | 30 | 5 | 5 | 30 | 60 | 85 | 85 | 60 | 30 | 5
2020-09-01 23:10 | 0 | 5 | 30 | 60 | 85 | 90 | 85 | 60 | 30 | 5 | 5 | 30 | 60 | 85 | 85 | 60 | 30 | 5
2020-09-01 23:15 | 0 | 5 | 30 | 60 | 85 | 90 | 85 | 60 | 30 | 5 | 5 | 30 | 60 | 85 | 85 | 60 | 30 | 5
2020-09-01 23:20 | 0 | 5 | 30 | 60 | 85 | 90 | 85 | 60 | 30 | 5 | 5 | 30 | 60 | 85 | 85 | 60 | 30 | 5
2020-09-01 23:25 | 0 | 5 | 30 | 60 | 85 | 90 | 85 | 60 | 30 | 5 | 5 | 30 | 60 | 85 | 85 | 60 | 30 | 5
2020-09-01 23:30 | 0 | 5 | 30 | 60 | 85 | 90 | 85 | 60 | 30 | 5 | 5 | 30 | 60 | 85 | 85 | 60 | 30 | 5
2020-09-01 23:35 | 0 | 5 | 30 | 60 | 85 | 90 | 85 | 60 | 30 | 5 | 5 | 30 | 60 | 85 | 85 | 60 | 30 | 5
2020-09-01 23:40 | 0 | 5 | 30 | 60 | 85 | 90 | 85 | 60 | 30 | 5 | 5 | 30 | 60 | 85 | 85 | 60 | 30 | 5
2020-09-01 23:45 | 0 | 5 | 30 | 60 | 85 | 90 | 85 | 60 | 30 | 5 | 5 | 30 | 60 | 85 | 85 | 60 | 30 | 5
2020-09-01 23:50 | 0 | 5 | 30 | 60 | 85 | 90 | 85 | 60 | 30 | 5 | 5 | 30 | 60 | 85 | 85 | 60 | 30 | 5
2020-09-01 23:55 | 0 | 5 | 30 | 60 | 85 | 90 | 85 | 60 | 30 | 5 | 5 | 30 | 60 | 85 | 85 | 60 | 30 | 5
2020-09-02 | 0 | 5 | 30 | 60 | 85 | 90 | 85 | 60 | 30 | 5 | 5 | 30 | 60 | 85 | 85 | 60 | 30 | 5
2020-09-02 00:05 | 0 | 5 | 30 | 60 | 85 | 90 | 85 | 60 | 30 | 5 | 5 | 30 | 60 | 85 | 85 | 60 | 30 | 5
2020-09-02 00:10 | 0 | 5 | 30 | 60 | 85 | 90 | 85 | 60 | 30 | 5 | 5 | 30 | 60 | 85 | 85 | 60 | 30 | 5
2020-09-02 00:15 | 0 | 5 | 30 | 60 | 85 | 90 | 85 | 60 | 30 | 5 | 5 | 30 | 60 | 85 | 85 | 60 | 30 | 5
2020-09-02 00:20 | 0 | 5 | 30 | 60 | 85 | 90 | 85 | 60 | 30 | 5 | 5 | 30 | 60 | 85 | 85 | 60 | 30 | 5
2020-09-02 00:25 | 0 | 5 | 30 | 60 | 85 | 90 | 85 | 60 | 30 | 5 | 5 | 30 | 60 | 85 | 85 | 60 | 30 | 5
2020-09-02 00:30 | 0 | 5 | 30 | 60 | 85 | 90 | 85 | 60 | 30 | 5 | 5 | 30 | 60 | 85 | 85 | 60 | 30 | 5
2020-09-02 00:35 | 0 | 5 | 30 | 60 | 85 | 90 | 85 | 60 | 30 | 5 | 5 | 30 | 60 | 85 | 85 | 60 | 30 | 5
2020-09-02 00:40 | 0 | 5 | 30 | 60 | 85 | 90 | 85 | 60 | 30 | 5 | 5 | 30 | 60 | 85 | 85 | 60 | 30 | 5
2020-09-02 00:45 | 0 | 5 | 30 | 60 | 85 | 90 | 85 | 60 | 30 | 5 | 5 | 30 | 60 | 85 | 85 | 60 | 30 | 5
2020-09-02 00:50 | 0 | 5 | 30 | 60 | 85 | 90 | 85 | 60 | 30 | 5 | 5 | 30 | 60 | 85 | 85 | 60 | 30 | 5
2020-09-02 00:55 | 0 | 5 | 30 | 60 | 85 | 90 | 85 | 60 | 30 | 5 | 5 | 30 | 60 | 85 | 85 | 60 | 30 | 5
2020-09-02 01:00 | 0 | 5 | 30 | 60 | 85 | 90 | 85 | 60 | 30 | 5 | 5 | 30 | 60 | 85 | 85 | 60 | 30 | 5
2020-09-02 01:05 | 0 | 5 | 30 | 60 | 85 | 90 | 85 | 60 | 30 | 5 | 5 | 30 | 60 | 85 | 85 | 60 | 30 | 5
2020-09-02 01:10 | 0 | 5 | 30 | 60 | 85 | 90 | 85 | 60 | 30 | 5 | 5 | 30 | 60 | 85 | 85 | 60 | 30 | 5
2020-09-02 01:15 | 0 | 5 | 30 | 60 | 85 | 90 | 85 | 60 | 30 | 5 | 5 | 30 | 60 | 85 | 85 | 60 | 30 | 5
2020-09-02 01:20 | 0 | 5 | 30 | 60 | 85 | 90 | 85 | 60 | 30 | 5 | 5 | 30 | 60 | 85 | 85 | 60 | 30 | 5
2020-09-02 01:25 | 0 | 5 | 30 | 60 | 85 | 90 | 85 | 60 | 30 | 5 | 5 | 30 | 60 | 85 | 85 | 60 | 30 | 5
2020-09-02 01:30 | 0 | 5 | 30 | 60 | 85 | 90 | 85 | 60 | 30 | 5 | 5 | 30 | 60 | 85 | 85 | 60 | 30 | 5
2020-09-02 01:35 | 0 | 5 | 30 | 60 | 85 | 90 | 85 | 60 | 30 | 5 | 5 | 30 | 60 | 85 | 85 | 60 | 30 | 5
2020-09-02 01:40 | 0 | 5 | 30 | 60 | 85 | 90 | 85 | 60 | 30 | 5 | 5 | 30 | 60 | 85 | 85 | 60 | 30 | 5
2020-09-02 01:45 | 0 | 5 | 30 | 60 | 85 | 90 | 85 | 60 | 30 | 5 | 5 | 30 | 60 | 85 | 85 | 60 | 30 | 5
2020-09-02 01:50 | 0 | 5 | 30 | 60 | 85 | 90 | 85 | 60 | 30 | 5 | 5 | 30 | 60 | 85 | 85 | 60 | 30 | 5
2020-09-02 01:55 | 0 | 5 | 30 | 60 | 85 | 90 | 85 | 60 | 30 | 5 | 5 | 30 | 60 | 85 | 85 | 60 | 30 | 5
2020-09-02 02:00 | 0 | 5 | 30 | 60 | 85 | 90 | 85 | 60 | 30 | 5 | 5 | 30 | 60 | 85 | 85 | 60 | 30 | 5
2020-09-02 02:05 | 0 | 5 | 30 | 60 | 85 | 90 | 85 | 60 | 30 | 5 | 5 | 30 | 60 | 85 | 85 | 60 | 30 | 5
2020-09-02 02:10 | 0 | 5 | 30 | 60 | 85 | 90 | 85 | 60 | 30 | 5 | 5 | 30 | 60 | 85 | 85 | 60 | 30 | 5
2020-09-02 02:15 | 0 | 5 | 30 | 60 | 85 | 90 | 85 | 60 | 30 | 5 | 5 | 30 | 60 | 85 | 85 | 60 | 30 | 5
2020-09-02 02:20 | 0 | 5 | 30 | 60 | 85 | 90 | 85 | 60 | 30 | 5 | 5 | 30 | 60 | 85 | 85 | 60 | 30 | 5
2020-09-02 02:25 | 0 | 5 | 30 | 60 | 85 | 90 | 85 | 60 | 30 | 5 | 5 | 30 | 60 | 85 | 85 | 60 | 30 | 5
2020-09-02 02:30 | 0 | 5 | 30 | 60 | 85 | 90 | 85 | 60 | 30 | 5 | 5 | 30 | 60 | 85 | 85 | 60 | 30 | 5
2020-09-02 02:35 | 0 | 5 | 30 | 60 | 85 | 90 | 85 | 60 | 30 | 5 | 5 | 30 | 60 | 85 | 85 | 60 | 30 | 5
2020-09-02 02:40 | 0 | 5 | 30 | 60 | 85 | 90 | 85 | 60 | 30 | 5 | 5 | 30 | 60 | 85 | 85 | 60 | 30 | 5
2020-09-02 02:45 | 0 | 5 | 30 | 60 | 85 | 90 | 85 | 60 | 30 | 5 | 5 | 30 | 60 | 85 | 85 | 60 | 30 | 5
2020-09-02 02:50 | 0 | 5 | 30 | 60 | 85 | 90 | 85 | 60 | 30 | 5 | 5 | 30 | 60 | 85 | 85 | 60 | 30 | 5
2020-09-02 02:55 | 0 | 5 | 30 | 60 | 85 | 90 | 85 | 60 | 30 | 5 | 5 | 30 | 60 | 85 | 85 | 60 | 30 | 5
2020-09-02 03:00 | 0 | 5 | 30 | 60 | 85 | 90 | 85 | 60 | 30 | 5 | 5 | 30 | 60 | 85 | 85 | 60 | 30 | 5
2020-09-02 03:05 | 0 | 5 | 30 | 60 | 85 | 90 | 85 | 60 | 30 | 5 | 5 | 30 | 60 | 85 | 85 | 60 | 30 | 5
2020-09-02 03:10 | 0 | 5 | 30 | 60 | 85 | 90 | 85 | 60 | 30 | 5 | 5 | 30 | 60 | 85 | 85 | 60 | 30 | 5
2020-09-02 03:15 | 0 | 5 | 30 | 60 | 85 | 90 | 85 | 60 | 30 | 5 | 5 | 30 | 60 | 85 | 85 | 60 | 30 | 5
2020-09-02 03:20 | 0 | 5 | 30 | 60 | 85 | 90 | 85 | 60 | 30 | 5 | 5 | 30 | 60 | 85 | 85 | 60 | 30 | 5
2020-09-02 03:25 | 0 | 5 | 30 | 60 | 85 | 90 | 85 | 60 | 30 | 5 | 5 | 30 | 60 | 85 | 85 | 60 | 30 | 5
2020-09-02 03:30 | 0 | 5 | 30 | 60 | 85 | 90 | 85 | 60 | 30 | 5 | 5 | 30 | 60 | 85 | 85 | 60 | 30 | 5
2020-09-02 03:35 | 0 | 5 | 30 | 60 | 85 | 90 | 85 | 60 | 30 | 5 | 5 | 30 | 60 | 85 | 85 | 60 | 30 | 5
2020-09-02 03:40 | 0 | 5 | 30 | 60 | 85 | 90 | 85 | 60 | 30 | 5 | 5 | 30 | 60 | 85 | 85 | 60 | 30 | 5
2020-09-02 03:45 | 0 | 5 | 30 | 60 | 85 | 90 | 85 | 60 | 30 | 5 | 5 | 30 | 60 | 85 | 85 | 60 | 30 | 5
2020-09-02 03:50 | 0 | 5 | 30 | 60 | 85 | 90 | 85 | 60 | 30 | 5 | 5 | 30 | 60 | 85 | 85 | 60 | 30 | 5
2020-09-02 03:55 | 0 | 5 | 30 | 60 | 85 | 90 | 85 | 60 | 30 | 5 | 5 | 30 | 60 | 85 | 85 | 60 | 30 | 5
2020-09-02 04:00 | 0 | 5 | 30 | 60 | 85 | 90 | 85 | 60 | 30 | 5 | 5 | 30 | 60 | 85 | 85 | 60 | 30 | 5
2020-09-02 04:05 | 0 | 5 | 30 | 60 | 85 | 90 | 85 | 60 | 30 | 5 | 5 | 30 | 60 | 85 | 85 | 60 | 30 | 5
2020-09-02 04:10 | 0 | 5 | 30 | 60 | 85 | 90 | 85 | 60 | 30 | 5 | 5 | 30 | 60 | 85 | 85 | 60 | 30 | 5
2020-09-02 04:15 | 0 | 5 | 30 | 60 | 85 | 90 | 85 | 60 | 30 | 5 | 5 | 30 | 60 | 85 | 85 | 60 | 30 | 5
2020-09-02 04:20 | 0 | 5 | 30 | 60 | 85 | 90 | 85 | 60 | 30 | 5 | 5 | 30 | 60 | 85 | 85 | 60 | 30 | 5
2020-09-02 04:25 | 0 | 5 | 30 | 60 | 85 | 90 | 85 | 60 | 30 | 5 | 5 | 30 | 60 | 85 | 85 | 60 | 30 | 5
2020-09-02 04:30 | 0 | 5 | 30 | 60 | 85 | 90 | 85 | 60 | 30 | 5 | 5 | 30 | 60 | 85 | 85 | 60 | 30 | 5
2020-09-02 04:35 | 0 | 5 | 30 | 60 | 85 | 90 | 85 | 60 | 30 | 5 | 5 | 30 | 60 | 85 | 85 | 60 | 30 | 5
2020-09-02 04:40 | 0 | 5 | 30 | 60 | 85 | 90 | 85 | 60 | 30 | 5 | 5 | 30 | 60 | 85 | 85 | 60 | 30 | 5
2020-09-02 04:45 | 0 | 5 | 30 | 60 | 85 | 90 | 85 | 60 | 30 | 5 | 5 | 30 | 60 | 85 | 85 | 60 | 30 | 5
2020-09-02 04:50 | 0 | 5 | 30 | 60 | 85 | 90 | 85 | 60 | 30 | 5 | 5 | 30 | 60 | 85 | 85 | 60 | 30 | 5
2020-09-02 04:55 | 0 | 5 | 30 | 60 | 85 | 90 | 85 | 60 | 30 | 5 | 5 | 30 | 60 | 85 | 85 | 60 | 30 | 5
2020-09-02 05:00 | 0 | 5 | 30 | 60 | 85 | 90 | 85 | 60 | 30 | 5 | 5 | 30 | 60 | 85 | 85 | 60 | 30 | 5
2020-09-02 05:05 | 0 | 5 | 30 | 60 | 85 | 90 | 85 | 60 | 30 | 5 | 5 | 30 | 60 | 85 | 85 | 60 | 30 | 5
2020-09-02 05:10 | 0 | 5 | 30 | 60 | 85 | 90 | 85 | 60 | 30 | 5 | 5 | 30 | 60 | 85 | 85 | 60 | 30 | 5
2020-09-02 05:15 | 0 | 5 | 30 | 60 | 85 | 90 | 85 | 60 | 30 | 5 | 5 | 30 | 60 | 85 | 85 | 60 | 30 | 5
2020-09-02 05:20 | 0 | 5 | 30 | 60 | 85 | 90 | 85 | 60 | 30 | 5 | 5 | 30 | 60 | 85 | 85 | 60 | 30 | 5
2020-09-02 05:25 | 0 | 5 | 30 | 60 | 85 | 90 | 85 | 60 | 30 | 5 | 5 | 30 | 60 | 85 | 85 | 60 | 30 | 5
2020-09-02 05:30 | 0 | 5 | 30 | 60 | 85 | 90 | 85 | 60 | 30 | 5 | 5 | 30 | 60 | 85 | 85 | 60 | 30 | 5
2020-09-02 05:35 | 0 | 5 | 30 | 60 | 85 | 90 | 85 | 60 | 30 | 5 | 5 | 30 | 60 | 85 | 85 | 60 | 30 | 5
2020-09-02 05:40 | 0 | 5 | 30 | 60 | 85 | 90 | 85 | 60 | 30 | 5 | 5 | 30 | 60 | 85 | 85 | 60 | 30 | 5
2020-09-02 05:45 | 0 | 5 | 30 | 60 | 85 | 90 | 85 | 60 | 30 | 5 | 5 | 30 | 60 | 85 | 85 | 60 | 30 | 5
2020-09-02 05:50 | 0 | 5 | 30 | 60 | 85 | 90 | 85 | 60 | 30 | 5 | 5 | 30 | 60 | 85 | 85 | 60 | 30 | 5
2020-09-02 05:55 | 0 | 5 | 30 | 60 | 85 | 90 | 85 | 60 | 30 | 5 | 5 | 30 | 60 | 85 | 85 | 60 | 30 | 5
2020-09-02 06:00 | 0 | 5 | 30 | 60 | 85 | 90 | 85 | 60 | 30 | 5 | 5 | 30 | 60 | 85 | 85 | 60 | 30 | 5
2020-09-02 06:05 | 0 | 5 | 30 | 60 | 85 | 90 | 85 | 60 | 30 | 5 | 5 | 30 | 60 | 85 | 85 | 60 | 30 | 5
2020-09-02 06:10 | 0 | 5 | 30 | 60 | 85 | 90 | 85 | 60 | 30 | 5 | 5 | 30 | 60 | 85 | 85 | 60 | 30 | 5
2020-09-02 06:15 | 0 | 5 | 30 | 60 | 85 | 90 | 85 | 60 | 30 | 5 | 5 | 30 | 60 | 85 | 85 | 60 | 30 | 5
2020-09-02 06:20 | 0 | 5 | 30 | 60 | 85 | 90 | 85 | 60 | 30 | 5 | 5 | 30 | 60 | 85 | 85 | 60 | 30 | 5
2020-09-02 06:25 | 0 | 5 | 30 | 60 | 85 | 90 | 85 | 60 | 30 | 5 | 5 | 30 | 60 | 85 | 85 | 60 | 30 | 5
2020-09-02 06:30 | 0 | 5 | 30 | 60 | 85 | 90 | 85 | 60 | 30 | 5 | 5 | 30 | 60 | 85 | 85 | 60 | 30 | 5
2020-09-02 06:35 | 0 | 5 | 30 | 60 | 85 | 90 | 85 | 60 | 30 | 5 | 5 | 30 | 60 | 85 | 85 | 60 | 30 | 5
2020-09-02 06:40 | 0 | 5 | 30 | 60 | 85 | 90 | 85 | 60 | 30 | 5 | 5 | 30 | 60 | 85 | 85 | 60 | 30 | 5
2020-09-02 06:45 | 0 | 5 | 30 | 60 | 85 | 90 | 85 | 60 | 30 | 5 | 5 | 30 | 60 | 85 | 85 | 60 | 30 | 5
2020-09-02 06:50 | 0 | 5 | 30 | 60 | 85 | 90 | 85 | 60 | 30 | 5 | 5 | 30 | 60 | 85 | 85 | 60 | 30 | 5
2020-09-02 06:55 | 0 | 5 | 30 | 60 | 85 | 90 | 85 | 60 | 30 | 5 | 5 | 30 | 60 | 85 | 85 | 60 | 30 | 5
2020-09-02 07:00 | 0 | 5 | 30 | 60 | 85 | 90 | 85 | 60 | 30 | 5 | 5 | 30 | 60 | 85 | 85 | 60 | 30 | 5
2020-09-02 07:05 | 0 | 5 | 30 | 60 | 85 | 90 | 85 | 60 | 30 | 5 | 5 | 30 | 60 | 85 | 85 | 60 | 30 | 5
2020-09-02 07:10 | 0 | 5 | 30 | 60 | 85 | 90 | 85 | 60 | 30 | 5 | 5 | 30 | 60 | 85 | 85 | 60 | 30 | 5
2020-09-02 07:15 | 0 | 5 | 30 | 60 | 85 | 90 | 85 | 60 | 30 | 5 | 5 | 30 | 60 | 85 | 85 | 60 | 30 | 5
2020-09-02 07:20 | 0 | 5 | 30 | 60 | 85 | 90 | 85 | 60 | 30 | 5 | 5 | 30 | 60 | 85 | 85 | 60 | 30 | 5
2020-09-02 07:25 | 0 | 5 | 30 | 60 | 85 | 90 | 85 | 60 | 30 | 5 | 5 | 30 | 60 | 85 | 85 | 60 | 30 | 5
2020-09-02 07:30 | 0 | 5 | 30 | 60 | 85 | 90 | 85 | 60 | 30 | 5 | 5 | 30 | 60 | 85 | 85 | 60 | 30 | 5
2020-09-02 07:35 | 0 | 5 | 30 | 60 | 85 | 90 | 85 | 60 | 30 | 5 | 5 | 30 | 60 | 85 | 85 | 60 | 30 | 5
2020-09-02 07:40 | 0 | 5 | 30 | 60 | 85 | 90 | 85 | 60 | 30 | 5 | 5 | 30 | 60 | 85 | 85 | 60 | 30 | 5
2020-09-02 07:45 | 0 | 5 | 30 | 60 | 85 | 90 | 85 | 60 | 30 | 5 | 5 | 30 | 60 | 85 | 85 | 60 | 30 | 5
2020-09-02 07:50 | 0 | 5 | 30 | 60 | 85 | 90 | 85 | 60 | 30 | 5 | 5 | 30 | 60 | 85 | 85 | 60 | 30 | 5
2020-09-02 07:55 | 0 | 5 | 30 | 60 | 85 | 90 | 85 | 60 | 30 | 5 | 5 | 30 | 60 | 85 | 85 | 60 | 30 | 5
2020-09-02 08:00 | 0 | 5 | 30 | 60 | 85 | 90 | 85 | 60 | 30 | 5 | 5 | 30 | 60 | 85 | 85 | 60 | 30 | 5
2020-09-02 08:05 | 0 | 5 | 30 | 60 | 85 | 90 | 85 | 60 | 30 | 5 | 5 | 30 | 60 | 85 | 85 | 60 | 30 | 5
2020-09-02 08:10 | 0 | 5 | 30 | 60 | 85 | 90 | 85 | 60 | 30 | 5 | 5 | 30 | 60 | 85 | 85 | 60 | 30 | 5
2020-09-02 08:15 | 0 | 5 | 30 | 60 | 85 | 90 | 85 | 60 | 30 | 5 | 5 | 30 | 60 | 85 | 85 | 60 | 30 | 5
2020-09-02 08:20 | 0 | 5 | 30 | 60 | 85 | 90 | 85 | 60 | 30 | 5 | 5 | 30 | 60 | 85 | 85 | 60 | 30 | 5
2020-09-02 08:25 | 0 | 5 | 30 | 60 | 85 | 90 | 85 | 60 | 30 | 5 | 5 | 30 | 60 | 85 | 85 | 60 | 30 | 5
2020-09-02 08:30 | 0 | 5 | 30 | 60 | 85 | 90 | 85 | 60 | 30 | 5 | 5 | 30 | 60 | 85 | 85 | 60 | 30 | 5
2020-09-02 08:35 | 0 | 5 | 30 | 60 | 85 | 90 | 85 | 60 | 30 | 5 | 5 | 30 | 60 | 85 | 85 | 60 | 30 | 5
2020-09-02 08:40 | 0 | 5 | 30 | 60 | 85 | 90 | 85 | 60 | 30 | 5 | 5 | 30 | 60 | 85 | 85 | 60 | 30 | 5
2020-09-02 08:45 | 0 | 5 | 30 | 60 | 85 | 90 | 85 | 60 | 30 | 5 | 5 | 30 | 60 | 85 | 85 | 60 | 30 | 5
2020-09-02 08:50 | 0 | 5 | 30 | 60 | 85 | 90 | 85 | 60 | 30 | 5 | 5 | 30 | 60 | 85 | 85 | 60 | 30 | 5
2020-09-02 08:55 | 0 | 5 | 30 | 60 | 85 | 90 | 85 | 60 | 30 | 5 | 5 | 30 | 60 | 85 | 85 | 60 | 30 | 5
2020-09-02 09:00 | 0 | 5 | 30 | 60 | 85 | 90 | 85 | 60 | 30 | 5 | 5 | 30 | 60 | 85 | 85 | 60 | 30 | 5
2020-09-02 09:05 | 0 | 5 | 30 | 60 | 85 | 90 | 85 | 60 | 30 | 5 | 5 | 30 | 60 | 85 | 85 | 60 | 30 | 5
2020-09-02 09:10 | 0 | 5 | 30 | 60 | 85 | 90 | 85 | 60 | 30 | 5 | 5 | 30 | 60 | 85 | 85 | 60 | 30 | 5
2020-09-02 09:15 | 0 | 5 | 30 | 60 | 85 | 90 | 85 | 60 | 30 | 5 | 5 | 30 | 60 | 85 | 85 | 60 | 30 | 5
2020-09-02 09:20 | 0 | 5 | 30 | 60 | 85 | 90 | 85 | 60 | 30 | 5 | 5 | 30 | 60 | 85 | 85 | 60 | 30 | 5
2020-09-02 09:25 | 0 | 5 | 30 | 60 | 85 | 90 | 85 | 60 | 30 | 5 | 5 | 30 | 60 | 85 | 85 | 60 | 30 | 5
2020-09-02 09:30 | 0 | 5 | 30 | 60 | 85 | 90 | 85 | 60 | 30 | 5 | 5 | 30 | 60 | 85 | 85 | 60 | 30 | 5
2020-09-02 09:35 | 0 | 5 | 30 | 60 | 85 | 90 | 85 | 60 | 30 | 5 | 5 | 30 | 60 | 85 | 85 | 60 | 30 | 5
2020-09-02 09:40 | 0 | 5 | 30 | 60 | 85 | 90 | 85 | 60 | 30 | 5 | 5 | 30 | 60 | 85 | 85 | 60 | 30 | 5
2020-09-02 09:45 | 0 | 5 | 30 | 60 | 85 | 90 | 85 | 60 | 30 | 5 | 5 | 30 | 60 | 85 | 85 | 60 | 30 | 5
2020-09-02 09:50 | 0 | 5 | 30 | 60 | 85 | 90 | 85 | 60 | 30 | 5 | 5 | 30 | 60 | 85 | 85 | 60 | 30 | 5
2020-09-02 09:55 | 0 | 5 | 30 | 60 | 85 | 90 | 85 | 60 | 30 | 5 | 5 | 30 | 60 | 85 | 85 | 60 | 30 | 5
2020-09-02 10:00 | 0 | 5 | 30 | 60 | 85 | 90 | 85 | 60 | 30 | 5 | 5 | 30 | 60 | 85 | 85 | 60 | 30 | 5
2020-09-02 10:05 | 0 | 5 | 30 | 60 | 85 | 90 | 85 | 60 | 30 | 5 | 5 | 30 | 60 | 85 | 85 | 60 | 30 | 5
2020-09-02 10:10 | 0 | 5 | 30 | 60 | 85 | 90 | 85 | 60 | 30 | 5 | 5 | 30 | 60 | 85 | 85 | 60 | 30 | 5
2020-09-02 10:15 | 0 | 5 | 30 | 60 | 85 | 90 | 85 | 60 | 30 | 5 | 5 | 30 | 60 | 85 | 85 | 60 | 30 | 5
2020-09-02 10:20 | 0 | 5 | 30 | 60 | 85 | 90 | 85 | 60 | 30 | 5 | 5 | 30 | 60 | 85 | 85 | 60 | 30 | 5
2020-09-02 10:25 | 0 | 5 | 30 | 60 | 85 | 90 | 85 | 60 | 30 | 5 | 5 | 30 | 60 | 85 | 85 | 60 | 30 | 5
2020-09-02 10:30 | 0 | 5 | 30 | 60 | 85 | 90 | 85 | 60 | 30 | 5 | 5 | 30 | 60 | 85 | 85 | 60 | 30 | 5
2020-09-02 10:35 | 0 | 5 | 30 | 60 | 85 | 90 | 85 | 60 | 30 | 5 | 5 | 30 | 60 | 85 | 85 | 60 | 30 | 5
2020-09-02 10:40 | 0 | 5 | 30 | 60 | 85 | 90 | 85 | 60 | 30 | 5 | 5 | 30 | 60 | 85 | 85 | 60 | 30 | 5
2020-09-02 10:45 | 0 | 5 | 30 | 60 | 85 | 90 | 85 | 60 | 30 | 5 | 5 | 30 | 60 | 85 | 85 | 60 | 30 | 5
2020-09-02 10:50 | 0 | 5 | 30 | 60 | 85 | 90 | 85 | 60 | 30 | 5 | 5 | 30 | 60 | 85 | 85 | 60 | 30 | 5
2020-09-02 10:55 | 0 | 5 | 30 | 60 | 85 | 90 | 85 | 60 | 30 | 5 | 5 | 30 | 60 | 85 | 85 | 60 | 30 | 5
2020-09-02 11:00 | 0 | 5 | 30 | 60 | 85 | 90 | 85 | 60 | 30 | 5 | 5 | 30 | 60 | 85 | 85 | 60 | 30 | 5
2020-09-02 11:05 | 0 | 5 | 30 | 60 | 85 | 90 | 85 | 60 | 30 | 5 | 5 | 30 | 60 | 85 | 85 | 60 | 30 | 5
2020-09-02 11:10 | 0 | 5 | 30 | 60 | 85 | 90 | 85 | 60 | 30 | 5 | 5 | 30 | 60 | 85 | 85 | 60 | 30 | 5
2020-09-02 11:15 | 0 | 5 | 30 | 60 | 85 | 90 | 85 | 60 | 30 | 5 | 5 | 30 | 60 | 85 | 85 | 60 | 30 | 5
2020-09-02 11:20 | 0 | 5 | 30 | 60 | 85 | 90 | 85 | 60 | 30 | 5 | 5 | 30 | 60 | 85 | 85 | 60 | 30 | 5
2020-09-02 11:25 | 0 | 5 | 30 | 60 | 85 | 90 | 85 | 60 | 30 | 5 | 5 | 30 | 60 | 85 | 85 | 60 | 30 | 5
2020-09-02 11:30 | 0 | 5 | 30 | 60 | 85 | 90 | 85 | 60 | 30 | 5 | 5 | 30 | 60 | 85 | 85 | 60 | 30 | 5
2020-09-02 11:35 | 0 | 5 | 30 | 60 | 85 | 90 | 85 | 60 | 30 | 5 | 5 | 30 | 60 | 85 | 85 | 60 | 30 | 5
2020-09-02 11:40 | 0 | 5 | 30 | 60 | 85 | 90 | 85 | 60 | 30 | 5 | 5 | 30 | 60 | 85 | 85 | 60 | 30 | 5
2020-09-02 11:45 | 0 | 5 | 30 | 60 | 85 | 90 | 85 | 60 | 30 | 5 | 5 | 30 | 60 | 85 | 85 | 60 | 30 | 5
2020-09-02 11:50 | 0 | 5 | 30 | 60 | 85 | 90 | 85 | 60 | 30 | 5 | 5 | 30 | 60 | 85 | 85 | 60 | 30 | 5
2020-09-02 11:55 | 0 | 5 | 30 | 60 | 85 | 90 | 85 | 60 | 30 | 5 | 5 | 30 | 60 | 85 | 85 | 60 | 30 | 5
2020-09-02 12:00 | 0 | 5 | 30 | 60 | 85 | 90 | 85 | 60 | 30 | 5 | 5 | 30 | 60 | 85 | 85 | 60 | 30 | 5
2020-09-02 12:05 | 0 | 5 | 30 | 60 | 85 | 90 | 85 | 60 | 30 | 5 | 5 | 30 | 60 | 85 | 85 | 60 | 30 | 5
2020-09-02 12:10 | 0 | 5 | 30 | 60 | 85 | 90 | 85 | 60 | 30 | 5 | 5 | 30 | 60 | 85 | 85 | 60 | 30 | 5
2020-09-02 12:15 | 0 | 5 | 30 | 60 | 85 | 90 | 85 | 60 | 30 | 5 | 5 | 30 | 60 | 85 | 85 | 60 | 30 | 5
2020-09-02 12:20 | 0 | 5 | 30 | 60 | 85 | 90 | 85 | 60 | 30 | 5 | 5 | 30 | 60 | 85 | 85 | 60 | 30 | 5
2020-09-02 12:25 | 0 | 5 | 30 | 60 | 85 | 90 | 85 | 60 | 30 | 5 | 5 | 30 | 60 | 85 | 85 | 60 | 30 | 5
2020-09-02 12:30 | 0 | 5 | 30 | 60 | 85 | 90 | 85 | 60 | 30 | 5 | 5 | 30 | 60 | 85 | 85 | 60 | 30 | 5
2020-09-02 12:35 | 0 | 5 | 30 | 60 | 85 | 90 | 85 | 60 | 30 | 5 | 5 | 30 | 60 | 85 | 85 | 60 | 30 | 5
2020-09-02 12:40 | 0 | 5 | 30 | 60 | 85 | 90 | 85 | 60 | 30 | 5 | 5 | 30 | 60 | 85 | 85 | 60 | 30 | 5
2020-09-02 12:45 | 0 | 5 | 30 | 60 | 85 | 90 | 85 | 60 | 30 | 5 | 5 | 30 | 60 | 85 | 85 | 60 | 30 | 5
2020-09-02 12:50 | 0 | 5 | 30 | 60 | 85 | 90 | 85 | 60 | 30 | 5 | 5 | 30 | 60 | 85 | 85 | 60 | 30 | 5
2020-09-02 12:55 | 0 | 5 | 30 | 60 | 85 | 90 | 85 | 60 | 30 | 5 | 5 | 30 | 60 | 85 | 85 | 60 | 30 | 5
2020-09-02 13:00 | 0 | 5 | 30 | 60 | 85 | 90 | 85 | 60 | 30 | 5 | 5 | 30 | 60 | 85 | 85 | 60 | 30 | 5
2020-09-02 13:05 | 0 | 5 | 30 | 60 | 85 | 90 | 85 | 60 | 30 | 5 | 5 | 30 | 60 | 85 | 85 | 60 | 30 | 5
2020-09-02 13:10 | 0 | 5 | 30 | 60 | 85 | 90 | 85 | 60 | 30 | 5 | 5 | 30 | 60 | 85 | 85 | 60 | 30 | 5
2020-09-02 13:15 | 0 | 5 | 30 | 60 | 85 | 90 | 85 | 60 | 30 | 5 | 5 | 30 | 60 | 85 | 85 | 60 | 30 | 5
2020-09-02 13:20 | 0 | 5 | 30 | 60 | 85 | 90 | 85 | 60 | 30 | 5 | 5 | 30 | 60 | 85 | 85 | 60 | 30 | 5
2020-09-02 13:25 | 0 | 5 | 30 | 60 | 85 | 90 | 85 | 60 | 30 | 5 | 5 | 30 | 60 | 85 | 85 | 60 | 30 | 5
2020-09-02 13:30 | 0 | 5 | 30 | 60 | 85 | 90 | 85 | 60 | 30 | 5 | 5 | 30 | 60 | 85 | 85 | 60 | 30 | 5
2020-09-02 13:35 | 0 | 5 | 30 | 60 | 85 | 90 | 85 | 60 | 30 | 5 | 5 | 30 | 60 | 85 | 85 | 60 | 30 | 5
2020-09-02 13:40 | 0 | 5 | 30 | 60 | 85 | 90 | 85 | 60 | 30 | 5 | 5 | 30 | 60 | 85 | 85 | 60 | 30 | 5
2020-09-02 13:45 | 0 | 5 | 30 | 60 | 85 | 90 | 85 | 60 | 30 | 5 | 5 | 30 | 60 | 85 | 85 | 60 | 30 | 5
2020-09-02 13:50 | 0 | 5 | 30 | 60 | 85 | 90 | 85 | 60 | 30 | 5 | 5 | 30 | 60 | 85 | 85 | 60 | 30 | 5
2020-09-02 13:55 | 0 | 5 | 30 | 60 | 85 | 90 | 85 | 60 | 30 | 5 | 5 | 30 | 60 | 85 | 85 | 60 | 30 | 5
2020-09-02 14:00 | 0 | 5 | 30 | 60 | 85 | 90 | 85 | 60 | 30 | 5 | 5 | 30 | 60 | 85 | 85 | 60 | 30 | 5
2020-09-02 14:05 | 0 | 5 | 30 | 60 | 85 | 90 | 85 | 60 | 30 | 5 | 5 | 30 | 60 | 85 | 85 | 60 | 30 | 5
2020-09-02 14:10 | 0 | 5 | 30 | 60 | 85 | 90 | 85 | 60 | 30 | 5 | 5 | 30 | 60 | 85 | 85 | 60 | 30 | 5
2020-09-02 14:15 | 0 | 5 | 30 | 60 | 85 | 90 | 85 | 60 | 30 | 5 | 5 | 30 | 60 | 85 | 85 | 60 | 30 | 5
2020-09-02 14:20 | 0 | 5 | 30 | 60 | 85 | 90 | 85 | 60 | 30 | 5 | 5 | 30 | 60 | 85 | 85 | 60 | 30 | 5
2020-09-02 14:25 | 0 | 5 | 30 | 60 | 85 | 90 | 85 | 60 | 30 | 5 | 5 | 30 | 60 | 85 | 85 | 60 | 30 | 5
2020-09-02 14:30 | 0 | 5 | 30 | 60 | 85 | 90 | 85 | 60 | 30 | 5 | 5 | 30 | 60 | 85 | 85 | 60 | 30 | 5
2020-09-02 14:35 | 0 | 5 | 30 | 60 | 85 | 90 | 85 | 60 | 30 | 5 | 5 | 30 | 60 | 85 | 85 | 60 | 30 | 5
2020-09-02 14:40 | 0 | 5 | 30 | 60 | 85 | 90 | 85 | 60 | 30 | 5 | 5 | 30 | 60 | 85 | 85 | 60 | 30 | 5
2020-09-02 14:45 | 0 | 5 | 30 | 60 | 85 | 90 | 85 | 60 | 30 | 5 | 5 | 30 | 60 | 85 | 85 | 60 | 30 | 5
2020-09-02 14:50 | 0 | 5 | 30 | 60 | 85 | 90 | 85 | 60 | 30 | 5 | 5 | 30 | 60 | 85 | 85 | 60 | 30 | 5
2020-09-02 14:55 | 0 | 5 | 30 | 60 | 85 | 90 | 85 | 60 | 30 | 5 | 5 | 30 | 60 | 85 | 85 | 60 | 30 | 5
2020-09-02 15:00 | 0 | 5 | 30 | 60 | 85 | 90 | 85 | 60 | 30 | 5 | 5 | 30 | 60 | 85 | 85 | 60 | 30 | 5
2020-09-02 15:05 | 0 | 5 | 30 | 60 | 85 | 90 | 85 | 60 | 30 | 5 | 5 | 30 | 60 | 85 | 85 | 60 | 30 | 5
2020-09-02 15:10 | 0 | 5 | 30 | 60 | 85 | 90 | 85 | 60 | 30 | 5 | 5 | 30 | 60 | 85 | 85 | 60 | 30 | 5
2020-09-02 15:15 | 0 | 5 | 30 | 60 | 85 | 90 | 85 | 60 | 30 | 5 | 5 | 30 | 60 | 85 | 85 | 60 | 30 | 5
2020-09-02 15:20 | 0 | 5 | 30 | 60 | 85 | 90 | 85 | 60 | 30 | 5 | 5 | 30 | 60 | 85 | 85 | 60 | 30 | 5
2020-09-02 15:25 | 0 | 5 | 30 | 60 | 85 | 90 | 85 | 60 | 30 | 5 | 5 | 30 | 60 | 85 | 85 | 60 | 30 | 5
2020-09-02 15:30 | 0 | 5 | 30 | 60 | 85 | 90 | 85 | 60 | 30 | 5 | 5 | 30 | 60 | 85 | 85 | 60 | 30 | 5
2020-09-02 15:35 | 0 | 5 | 30 | 60 | 85 | 90 | 85 | 60 | 30 | 5 | 5 | 30 | 60 | 85 | 85 | 60 | 30 | 5
2020-09-02 15:40 | 0 | 5 | 30 | 60 | 85 | 90 | 85 | 60 | 30 | 5 | 5 | 30 | 60 | 85 | 85 | 60 | 30 | 5
2020-09-02 15:45 | 0 | 5 | 30 | 60 | 85 | 90 | 85 | 60 | 30 | 5 | 5 | 30 | 60 | 85 | 85 | 60 | 30 | 5
2020-09-02 15:50 | 0 | 5 | 30 | 60 | 85 | 90 | 85 | 60 | 30 | 5 | 5 | 30 | 60 | 85 | 85 | 60 | 30 | 5
2020-09-02 15:55 | 0 | 5 | 30 | 60 | 85 | 90 | 85 | 60 | 30 | 5 | 5 | 30 | 60 | 85 | 85 | 60 | 30 | 5
2020-09-02 16:00 | 0 | 5 | 30 | 60 | 85 | 90 | 85 | 60 | 30 | 5 | 5 | 30 | 60 | 85 | 85 | 60 | 30 | 5
2020-09-02 16:05 | 0 | 5 | 30 | 60 | 85 | 90 | 85 | 60 | 30 | 5 | 5 | 30 | 60 | 85 | 85 | 60 | 30 | 5
2020-09-02 16:10 | 0 | 5 | 30 | 60 | 85 | 90 | 85 | 60 | 30 | 5 | 5 | 30 | 60 | 85 | 85 | 60 | 30 | 5
2020-09-02 16:15 | 0 | 5 | 30 | 60 | 85 | 90 | 85 | 60 | 30 | 5 | 5 | 30 | 60 | 85 | 85 | 60 | 30 | 5
2020-09-02 16:20 | 0 | 5 | 30 | 60 | 85 | 90 | 85 | 60 | 30 | 5 | 5 | 30 | 60 | 85 | 85 | 60 | 30 | 5
2020-09-02 16:25 | 0 | 5 | 30 | 60 | 85 | 90 | 85 | 60 | 30 | 5 | 5 | 30 | 60 | 85 | 85 | 60 | 30 | 5
2020-09-02 16:30 | 0 | 5 | 30 | 60 | 85 | 90 | 85 | 60 | 30 | 5 | 5 | 30 | 60 | 85 | 85 | 60 | 30 | 5
2020-09-02 16:35 | 0 | 5 | 30 | 60 | 85 | 90 | 85 | 60 | 30 | 5 | 5 | 30 | 60 | 85 | 85 | 60 | 30 | 5
2020-09-02 16:40 | 0 | 5 | 30 | 60 | 85 | 90 | 85 | 60 | 30 | 5 | 5 | 30 | 60 | 85 | 85 | 60 | 30 | 5
2020-09-02 16:45 | 0 | 5 | 30 | 60 | 85 | 90 | 85 | 60 | 30 | 5 | 5 | 30 | 60 | 85 | 85 | 60 | 30 | 5
2020-09-02 16:50 | 0 | 5 | 30 | 60 | 85 | 90 | 85 | 60 | 30 | 5 | 5 | 30 | 60 | 85 | 85 | 60 | 30 | 5
2020-09-02 16:55 | 0 | 5 | 30 | 60 | 85 | 90 | 85 | 60 | 30 | 5 | 5 | 30 | 60 | 85 | 85 | 60 | 30 | 5
2020-09-02 17:00 | 0 | 5 | 30 | 60 | 85 | 90 | 85 | 60 | 30 | 5 | 5 | 30 | 60 | 85 | 85 | 60 | 30 | 5
2020-09-02 17:05 | 0 | 5 | 30 | 60 | 85 | 90 | 85 | 60 | 30 | 5 | 5 | 30 | 60 | 85 | 85 | 60 | 30 | 5
2020-09-02 17:10 | 0 | 5 | 30 | 60 | 85 | 90 | 85 | 60 | 30 | 5 | 5 | 30 | 60 | 85 | 85 | 60 | 30 | 5
2020-09-02 17:15 | 0 | 5 | 30 | 60 | 85 | 90 | 85 | 60 | 30 | 5 | 5 | 30 | 60 | 85 | 85 | 60 | 30 | 5
2020-09-02 17:20 | 0 | 5 | 30 | 60 | 85 | 90 | 85 | 60 | 30 | 5 | 5 | 30 | 60 | 85 | 85 | 60 | 30 | 5
2020-09-02 17:25 | 0 | 5 | 30 | 60 | 85 | 90 | 85 | 60 | 30 | 5 | 5 | 30 | 60 | 85 | 85 | 60 | 30 | 5
2020-09-02 17:30 | 0 | 5 | 30 | 60 | 85 | 90 | 85 | 60 | 30 | 5 | 5 | 30 | 60 | 85 | 85 | 60 | 30 | 5
2020-09-02 17:35 | 0 | 5 | 30 | 60 | 85 | 90 | 85 | 60 | 30 | 5 | 5 | 30 | 60 | 85 | 85 | 60 | 30 | 5
2020-09-02 17:40 | 0 | 5 | 30 | 60 | 85 | 90 | 85 | 60 | 30 | 5 | 5 | 30 | 60 | 85 | 85 | 60 | 30 | 5
2020-09-02 17:45 | 0 | 5 | 30 | 60 | 85 | 90 | 85 | 60 | 30 | 5 | 5 | 30 | 60 | 85 | 85 | 60 | 30 | 5
2020-09-02 17:50 | 0 | 5 | 30 | 60 | 85 | 90 | 85 | 60 | 30 | 5 | 5 | 30 | 60 | 85 | 85 | 60 | 30 | 5
2020-09-02 17:55 | 0 | 5 | 30 | 60 | 85 | 90 | 85 | 60 | 30 | 5 | 5 | 30 | 60 | 85 | 85 | 60 | 30 | 5
2020-09-02 18:00 | 0 | 5 | 30 | 60 | 85 | 90 | 85 | 60 | 30 | 5 | 5 | 30 | 60 | 85 | 85 | 60 | 30 | 5
2020-09-02 18:05 | 0 | 5 | 30 | 60 | 85 | 90 | 85 | 60 | 30 | 5 | 5 | 30 | 60 | 85 | 85 | 60 | 30 | 5
2020-09-02 18:10 | 0 | 5 | 30 | 60 | 85 | 90 | 85 | 60 | 30 | 5 | 5 | 30 | 60 | 85 | 85 | 60 | 30 | 5
2020-09-02 18:15 | 0 | 5 | 30 | 60 | 85 | 90 | 85 | 60 | 30 | 5 | 5 | 30 | 60 | 85 | 85 | 60 | 30 | 5
2020-09-02 18:20 | 0 | 5 | 30 | 60 | 85 | 90 | 85 | 60 | 30 | 5 | 5 | 30 | 60 | 85 | 85 | 60 | 30 | 5
2020-09-02 18:25 | 0 | 5 | 30 | 60 | 85 | 90 | 85 | 60 | 30 | 5 | 5 | 30 | 60 | 85 | 85 | 60 | 30 | 5
2020-09-02 18:30 | 0 | 5 | 30 | 60 | 85 | 90 | 85 | 60 | 30 | 5 | 5 | 30 | 60 | 85 | 85 | 60 | 30 | 5
2020-09-02 18:35 | 0 | 5 | 30 | 60 | 85 | 90 | 85 | 60 | 30 | 5 | 5 | 30 | 60 | 85 | 85 | 60 | 30 | 5
2020-09-02 18:40 | 0 | 5 | 30 | 60 | 85 | 90 | 85 | 60 | 30 | 5 | 5 | 30 | 60 | 85 | 85 | 60 | 30 | 5
2020-09-02 18:45 | 0 | 5 | 30 | 60 | 85 | 90 | 85 | 60 | 30 | 5 | 5 | 30 | 60 | 85 | 85 | 60 | 30 | 5
2020-09-02 18:50 | 0 | 5 | 30 | 60 | 85 | 90 | 85 | 60 | 30 | 5 | 5 | 30 | 60 | 85 | 85 | 60 | 30 | 5
2020-09-02 18:55 | 0 | 5 | 30 | 60 | 85 | 90 | 85 | 60 | 30 | 5 | 5 | 30 | 60 | 85 | 85 | 60 | 30 | 5
2020-09-02 19:00 | 0 | 5 | 30 | 60 | 85 | 90 | 85 | 60 | 30 | 5 | 5 | 30 | 60 | 85 | 85 | 60 | 30 | 5
2020-09-02 19:05 | 0 | 5 | 30 | 60 | 85 | 90 | 85 | 60 | 30 | 5 | 5 | 30 | 60 | 85 | 85 | 60 | 30 | 5
2020-09-02 19:10 | 0 | 5 | 30 | 60 | 85 | 90 | 85 | 60 | 30 | 5 | 5 | 30 | 60 | 85 | 85 | 60 | 30 | 5
2020-09-02 19:15 | 0 | 5 | 30 | 60 | 85 | 90 | 85 | 60 | 30 | 5 | 5 | 30 | 60 | 85 | 85 | 60 | 30 | 5
2020-09-02 19:20 | 0 | 5 | 30 | 60 | 85 | 90 | 85 | 60 | 30 | 5 | 5 | 30 | 60 | 85 | 85 | 60 | 30 | 5
2020-09-02 19:25 | 0 | 5 | 30 | 60 | 85 | 90 | 85 | 60 | 30 | 5 | 5 | 30 | 60 | 85 | 85 | 60 | 30 | 5
2020-09-02 19:30 | 0 | 5 | 30 | 60 | 85 | 90 | 85 | 60 | 30 | 5 | 5 | 30 | 60 | 85 | 85 | 60 | 30 | 5
2020-09-02 19:35 | 0 | 5 | 30 | 60 | 85 | 90 | 85 | 60 | 30 | 5 | 5 | 30 | 60 | 85 | 85 | 60 | 30 | 5
2020-09-02 19:40 | 0 | 5 | 30 | 60 | 85 | 90 | 85 | 60 | 30 | 5 | 5 | 30 | 60 | 85 | 85 | 60 | 30 | 5
2020-09-02 19:45 | 0 | 5 | 30 | 60 | 85 | 90 | 85 | 60 | 30 | 5 | 5 | 30 | 60 | 85 | 85 | 60 | 30 | 5
2020-09-02 19:50 | 0 | 5 | 30 | 60 | 85 | 90 | 85 | 60 | 30 | 5 | 5 | 30 | 60 | 85 | 85 | 60 | 30 | 5
2020-09-02 19:55 | 0 | 5 | 30 | 60 | 85 | 90 | 85 | 60 | 30 | 5 | 5 | 30 | 60 | 85 | 85 | 60 | 30 | 5
2020-09-02 20:00 | 0 | 5 | 30 | 60 | 85 | 90 | 85 | 60 | 30 | 5 | 5 | 30 | 60 | 85 | 85 | 60 | 30 | 5
2020-09-02 20:05 | 0 | 5 | 30 | 60 | 85 | 90 | 85 | 60 | 30 | 5 | 5 | 30 | 60 | 85 | 85 | 60 | 30 | 5
2020-09-02 20:10 | 0 | 5 | 30 | 60 | 85 | 90 | 85 | 60 | 30 | 5 | 5 | 30 | 60 | 85 | 85 | 60 | 30 | 5
2020-09-02 20:15 | 0 | 5 | 30 | 60 | 85 | 90 | 85 | 60 | 30 | 5 | 5 | 30 | 60 | 85 | 85 | 60 | 30 | 5
2020-09-02 20:20 | 0 | 5 | 30 | 60 | 85 | 90 | 85 | 60 | 30 | 5 | 5 | 30 | 60 | 85 | 85 | 60 | 30 | 5
2020-09-02 20:25 | 0 | 5 | 30 | 60 | 85 | 90 | 85 | 60 | 30 | 5 | 5 | 30 | 60 | 85 | 85 | 60 | 30 | 5
2020-09-02 20:30 | 0 | 5 | 30 | 60 | 85 | 90 | 85 | 60 | 30 | 5 | 5 | 30 | 60 | 85 | 85 | 60 | 30 | 5
2020-09-02 20:35 | 0 | 5 | 30 | 60 | 85 | 90 | 85 | 60 | 30 | 5 | 5 | 30 | 60 | 85 | 85 | 60 | 30 | 5
2020-09-02 20:40 | 0 | 5 | 30 | 60 | 85 | 90 | 85 | 60 | 30 | 5 | 5 | 30 | 60 | 85 | 85 | 60 | 30 | 5
2020-09-02 20:45 | 0 | 5 | 30 | 60 | 85 | 90 | 85 | 60 | 30 | 5 | 5 | 30 | 60 | 85 | 85 | 60 | 30 | 5
2020-09-02 20:50 | 0 | 5 | 30 | 60 | 85 | 90 | 85 | 60 | 30 | 5 | 5 | 30 | 60 | 85 | 85 | 60 | 30 | 5
2020-09-02 20:55 | 0 | 5 | 30 | 60 | 85 | 90 | 85 | 60 | 30 | 5 | 5 | 30 | 60 | 85 | 85 | 60 | 30 | 5
2020-09-02 21:00 | 0 | 5 | 30 | 60 | 85 | 90 | 85 | 60 | 30 | 5 | 5 | 30 | 60 | 85 | 85 | 60 | 30 | 5
2020-09-02 21:05 | 0 | 5 | 30 | 60 | 85 | 90 | 85 | 60 | 30 | 5 | 5 | 30 | 60 | 85 | 85 | 60 | 30 | 5
2020-09-02 21:10 | 0 | 5 | 30 | 60 | 85 | 90 | 85 | 60 | 30 | 5 | 5 | 30 | 60 | 85 | 85 | 60 | 30 | 5
2020-09-02 21:15 | 0 | 5 | 30 | 60 | 85 | 90 | 85 | 60 | 30 | 5 | 5 | 30 | 60 | 85 | 85 | 60 | 30 | 5
2020-09-02 21:20 | 0 | 5 | 30 | 60 | 85 | 90 | 85 | 60 | 30 | 5 | 5 | 30 | 60 | 85 | 85 | 60 | 30 | 5
2020-09-02 21:25 | 0 | 5 | 30 | 60 | 85 | 90 | 85 | 60 | 30 | 5 | 5 | 30 | 60 | 85 | 85 | 60 | 30 | 5
2020-09-02 21:30 | 0 | 5 | 30 | 60 | 85 | 90 | 85 | 60 | 30 | 5 | 5 | 30 | 60 | 85 | 85 | 60 | 30 | 5
2020-09-02 21:35 | 0 | 5 | 30 | 60 | 85 | 90 | 85 | 60 | 30 | 5 | 5 | 30 | 60 | 85 | 85 | 60 | 30 | 5
2020-09-02 21:40 | 0 | 5 | 30 | 60 | 85 | 90 | 85 | 60 | 30 | 5 | 5 | 30 | 60 | 85 | 85 | 60 | 30 | 5
2020-09-02 21:45 | 0 | 5 | 30 | 60 | 85 | 90 | 85 | 60 | 30 | 5 | 5 | 30 | 60 | 85 | 85 | 60 | 30 | 5
2020-09-02 21:50 | 0 | 5 | 30 | 60 | 85 | 90 | 85 | 60 | 30 | 5 | 5 | 30 | 60 | 85 | 85 | 60 | 30 | 5
2020-09-02 21:55 | 0 | 5 | 30 | 60 | 85 | 90 | 85 | 60 | 30 | 5 | 5 | 30 | 60 | 85 | 85 | 60 | 30 | 5
2020-09-02 22:00 | 0 | 5 | 30 | 60 | 85 | 90 | 85 | 60 | 30 | 5 | 5 | 30 | 60 | 85 | 85 | 60 | 30 | 5
2020-09-02 22:05 | 0 | 5 | 30 | 60 | 85 | 90 | 85 | 60 | 30 | 5 | 5 | 30 | 60 | 85 | 85 | 60 | 30 | 5
2020-09-02 22:10 | 0 | 5 | 30 | 60 | 85 | 90 | 85 | 60 | 30 | 5 | 5 | 30 | 60 | 85 | 85 | 60 | 30 | 5
2020-09-02 22:15 | 0 | 5 | 30 | 60 | 85 | 90 | 85 | 60 | 30 | 5 | 5 | 30 | 60 | 85 | 85 | 60 | 30 | 5
2020-09-02 22:20 | 0 | 5 | 30 | 60 | 85 | 90 | 85 | 60 | 30 | 5 | 5 | 30 | 60 | 85 | 85 | 60 | 30 | 5
2020-09-02 22:25 | 0 | 5 | 30 | 60 | 85 | 90 | 85 | 60 | 30 | 5 | 5 | 30 | 60 | 85 | 85 | 60 | 30 | 5
2020-09-02 22:30 | 0 | 5 | 30 | 60 | 85 | 90 | 85 | 60 | 30 | 5 | 5 | 30 | 60 | 85 | 85 | 60 | 30 | 5
2020-09-02 22:35 | 0 | 5 | 30 | 60 | 85 | 90 | 85 | 60 | 30 | 5 | 5 | 30 | 60 | 85 | 85 | 60 | 30 | 5
2020-09-02 22:40 | 0 | 5 | 30 | 60 | 85 | 90 | 85 | 60 | 30 | 5 | 5 | 30 | 60 | 85 | 85 | 60 | 30 | 5
2020-09-02 22:45 | 0 | 5 | 30 | 60 | 85 | 90 | 85 | 60 | 30 | 5 | 5 | 30 | 60 | 85 | 85 | 60 | 30 | 5
2020-09-02 22:50 | 0 | 5 | 30 | 60 | 85 | 90 | 85 | 60 | 30 | 5 | 5 | 30 | 60 | 85 | 85 | 60 | 30 | 5
2020-09-02 22:55 | 0 | 5 | 30 | 60 | 85 | 90 | 85 | 60 | 30 | 5 | 5 | 30 | 60 | 85 | 85 | 60 | 30 | 5
2020-09-02 23:00 | 0 | 5 | 30 | 60 | 85 | 90 | 85 | 60 | 30 | 5 | 5 | 30 | 60 | 85 | 85 | 60 | 30 | 5
2020-09-02 23:05 | 0 | 5 | 30 | 60 | 85 | 90 | 85 | 60 | 30 | 5 | 5 | 30 | 60 | 85 | 85 | 60 | 30 | 5
2020-09-02 23:10 | 0 | 5 | 30 | 60 | 85 | 90 | 85 | 60 | 30 | 5 | 5 | 30 | 60 | 85 | 85 | 60 | 30 | 5
2020-09-02 23:15 | 0 | 5 | 30 | 60 | 85 | 90 | 85 | 60 | 30 | 5 | 5 | 30 | 60 | 85 | 85 | 60 | 30 | 5
2020-09-02 23:20 | 0 | 5 | 30 | 60 | 85 | 90 | 85 | 60 | 30 | 5 | 5 | 30 | 60 | 85 | 85 | 60 | 30 | 5
2020-09-02 23:25 | 0 | 5 | 30 | 60 | 85 | 90 | 85 | 60 | 30 | 5 | 5 | 30 | 60 | 85 | 85 | 60 | 30 | 5
2020-09-02 23:30 | 0 | 5 | 30 | 60 | 85 | 90 | 85 | 60 | 30 | 5 | 5 | 30 | 60 | 85 | 85 | 60 | 30 | 5
2020-09-02 23:35 | 0 | 5 | 30 | 60 | 85 | 90 | 85 | 60 | 30 | 5 | 5 | 30 | 60 | 85 | 85 | 60 | 30 | 5
2020-09-02 23:40 | 0 | 5 | 30 | 60 | 85 | 90 | 85 | 60 | 30 | 5 | 5 | 30 | 60 | 85 | 85 | 60 | 30 | 5
2020-09-02 23:45 | 0 | 5 | 30 | 60 | 85 | 90 | 85 | 60 | 30 | 5 | 5 | 30 | 60 | 85 | 85 | 60 | 30 | 5
2020-09-02 23:50 | 0 | 5 | 30 | 60 | 85 | 90 | 85 | 60 | 30 | 5 | 5 | 30 | 60 | 85 | 85 | 60 | 30 | 5
2020-09-02 23:55 | 0 | 5 | 30 | 60 | 85 | 90 | 85 | 60 | 30 | 5 | 5 | 30 | 60 | 85 | 85 | 60 | 30 | 5
2020-09-03 | 0 | 5 | 30 | 60 | 85 | 90 | 85 | 60 | 30 | 5 | 5 | 30 | 60 | 85 | 85 | 60 | 30 | 5
2020-09-03 00:05 | 0 | 5 | 30 | 60 | 85 | 90 | 85 | 60 | 30 | 5 | 5 | 30 | 60 | 85 | 85 | 60 | 30 | 5
2020-09-03 00:10 | 0 | 5 | 30 | 60 | 85 | 90 | 85 | 60 | 30 | 5 | 5 | 30 | 60 | 85 | 85 | 60 | 30 | 5
2020-09-03 00:15 | 0 | 5 | 30 | 60 | 85 | 90 | 85 | 60 | 30 | 5 | 5 | 30 | 60 | 85 | 85 | 60 | 30 | 5
2020-09-03 00:20 | 0 | 5 | 30 | 60 | 85 | 90 | 85 | 60 | 30 | 5 | 5 | 30 | 60 | 85 | 85 | 60 | 30 | 5
2020-09-03 00:25 | 0 | 5 | 30 | 60 | 85 | 90 | 85 | 60 | 30 | 5 | 5 | 30 | 60 | 85 | 85 | 60 | 30 | 5
2020-09-03 00:30 | 0 | 5 | 30 | 60 | 85 | 90 | 85 | 60 | 30 | 5 | 5 | 30 | 60 | 85 | 85 | 60 | 30 | 5
2020-09-03 00:35 | 0 | 5 | 30 | 60 | 85 | 90 | 85 | 60 | 30 | 5 | 5 | 30 | 60 | 85 | 85 | 60 | 30 | 5
2020-09-03 00:40 | 0 | 5 | 30 | 60 | 85 | 90 | 85 | 60 | 30 | 5 | 5 | 30 | 60 | 85 | 85 | 60 | 30 | 5
2020-09-03 00:45 | 0 | 5 | 30 | 60 | 85 | 90 | 85 | 60 | 30 | 5 | 5 | 30 | 60 | 85 | 85 | 60 | 30 | 5
2020-09-03 00:50 | 0 | 5 | 30 | 60 | 85 | 90 | 85 | 60 | 30 | 5 | 5 | 30 | 60 | 85 | 85 | 60 | 30 | 5
2020-09-03 00:55 | 0 | 5 | 30 | 60 | 85 | 90 | 85 | 60 | 30 | 5 | 5 | 30 | 60 | 85 | 85 | 60 | 30 | 5
2020-09-03 01:00 | 0 | 5 | 30 | 60 | 85 | 90 | 85 | 60 | 30 | 5 | 5 | 30 | 60 | 85 | 85 | 60 | 30 | 5
2020-09-03 01:05 | 0 | 5 | 30 | 60 | 85 | 90 | 85 | 60 | 30 | 5 | 5 | 30 | 60 | 85 | 85 | 60 | 30 | 5
2020-09-03 01:10 | 0 | 5 | 30 | 60 | 85 | 90 | 85 | 60 | 30 | 5 | 5 | 30 | 60 | 85 | 85 | 60 | 30 | 5
2020-09-03 01:15 | 0 | 5 | 30 | 60 | 85 | 90 | 85 | 60 | 30 | 5 | 5 | 30 | 60 | 85 | 85 | 60 | 30 | 5
2020-09-03 01:20 | 0 | 5 | 30 | 60 | 85 | 90 | 85 | 60 | 30 | 5 | 5 | 30 | 60 | 85 | 85 | 60 | 30 | 5
2020-09-03 01:25 | 0 | 5 | 30 | 60 | 85 | 90 | 85 | 60 | 30 | 5 | 5 | 30 | 60 | 85 | 85 | 60 | 30 | 5
2020-09-03 01:30 | 0 | 5 | 30 | 60 | 85 | 90 | 85 | 60 | 30 | 5 | 5 | 30 | 60 | 85 | 85 | 60 | 30 | 5
2020-09-03 01:35 | 0 | 5 | 30 | 60 | 85 | 90 | 85 | 60 | 30 | 5 | 5 | 30 | 60 | 85 | 85 | 60 | 30 | 5
2020-09-03 01:40 | 0 | 5 | 30 | 60 | 85 | 90 | 85 | 60 | 30 | 5 | 5 | 30 | 60 | 85 | 85 | 60 | 30 | 5
2020-09-03 01:45 | 0 | 5 | 30 | 60 | 85 | 90 | 85 | 60 | 30 | 5 | 5 | 30 | 60 | 85 | 85 | 60 | 30 | 5
2020-09-03 01:50 | 0 | 5 | 30 | 60 | 85 | 90 | 85 | 60 | 30 | 5 | 5 | 30 | 60 | 85 | 85 | 60 | 30 | 5
2020-09-03 01:55 | 0 | 5 | 30 | 60 | 85 | 90 | 85 | 60 | 30 | 5 | 5 | 30 | 60 | 85 | 85 | 60 | 30 | 5
2020-09-03 02:00 | 0 | 5 | 30 | 60 | 85 | 90 | 85 | 60 | 30 | 5 | 5 | 30 | 60 | 85 | 85 | 60 | 30 | 5
2020-09-03 02:05 | 0 | 5 | 30 | 60 | 85 | 90 | 85 | 60 | 30 | 5 | 5 | 30 | 60 | 85 | 85 | 60 | 30 | 5
2020-09-03 02:10 | 0 | 5 | 30 | 60 | 85 | 90 | 85 | 60 | 30 | 5 | 5 | 30 | 60 | 85 | 85 | 60 | 30 | 5
2020-09-03 02:15 | 0 | 5 | 30 | 60 | 85 | 90 | 85 | 60 | 30 | 5 | 5 | 30 | 60 | 85 | 85 | 60 | 30 | 5
2020-09-03 02:20 | 0 | 5 | 30 | 60 | 85 | 90 | 85 | 60 | 30 | 5 | 5 | 30 | 60 | 85 | 85 | 60 | 30 | 5
2020-09-03 02:25 | 0 | 5 | 30 | 60 | 85 | 90 | 85 | 60 | 30 | 5 | 5 | 30 | 60 | 85 | 85 | 60 | 30 | 5
2020-09-03 02:30 | 0 | 5 | 30 | 60 | 85 | 90 | 85 | 60 | 30 | 5 | 5 | 30 | 60 | 85 | 85 | 60 | 30 | 5
2020-09-03 02:35 | 0 | 5 | 30 | 60 | 85 | 90 | 85 | 60 | 30 | 5 | 5 | 30 | 60 | 85 | 85 | 60 | 30 | 5
2020-09-03 02:40 | 0 | 5 | 30 | 60 | 85 | 90 | 85 | 60 | 30 | 5 | 5 | 30 | 60 | 85 | 85 | 60 | 30 | 5
2020-09-03 02:45 | 0 | 5 | 30 | 60 | 85 | 90 | 85 | 60 | 30 | 5 | 5 | 30 | 60 | 85 | 85 | 60 | 30 | 5
2020-09-03 02:50 | 0 | 5 | 30 | 60 | 85 | 90 | 85 | 60 | 30 | 5 | 5 | 30 | 60 | 85 | 85 | 60 | 30 | 5
2020-09-03 02:55 | 0 | 5 | 30 | 60 | 85 | 90 | 85 | 60 | 30 | 5 | 5 | 30 | 60 | 85 | 85 | 60 | 30 | 5
2020-09-03 03:00 | 0 | 5 | 30 | 60 | 85 | 90 | 85 | 60 | 30 | 5 | 5 | 30 | 60 | 85 | 85 | 60 | 30 | 5
2020-09-03 03:05 | 0 | 5 | 30 | 60 | 85 | 90 | 85 | 60 | 30 | 5 | 5 | 30 | 60 | 85 | 85 | 60 | 30 | 5
2020-09-03 03:10 | 0 | 5 | 30 | 60 | 85 | 90 | 85 | 60 | 30 | 5 | 5 | 30 | 60 | 85 | 85 | 60 | 30 | 5
2020-09-03 03:15 | 0 | 5 | 30 | 60 | 85 | 90 | 85 | 60 | 30 | 5 | 5 | 30 | 60 | 85 | 85 | 60 | 30 | 5
2020-09-03 03:20 | 0 | 5 | 30 | 60 | 85 | 90 | 85 | 60 | 30 | 5 | 5 | 30 | 60 | 85 | 85 | 60 | 30 | 5
2020-09-03 03:25 | 0 | 5 | 30 | 60 | 85 | 90 | 85 | 60 | 30 | 5 | 5 | 30 | 60 | 85 | 85 | 60 | 30 | 5
2020-09-03 03:30 | 0 | 5 | 30 | 60 | 85 | 90 | 85 | 60 | 30 | 5 | 5 | 30 | 60 | 85 | 85 | 60 | 30 | 5
2020-09-03 03:35 | 0 | 5 | 30 | 60 | 85 | 90 | 85 | 60 | 30 | 5 | 5 | 30 | 60 | 85 | 85 | 60 | 30 | 5
2020-09-03 03:40 | 0 | 5 | 30 | 60 | 85 | 90 | 85 | 60 | 30 | 5 | 5 | 30 | 60 | 85 | 85 | 60 | 30 | 5
2020-09-03 03:45 | 0 | 5 | 30 | 60 | 85 | 90 | 85 | 60 | 30 | 5 | 5 | 30 | 60 | 85 | 85 | 60 | 30 | 5
2020-09-03 03:50 | 0 | 5 | 30 | 60 | 85 | 90 | 85 | 60 | 30 | 5 | 5 | 30 | 60 | 85 | 85 | 60 | 30 | 5
2020-09-03 03:55 | 0 | 5 | 30 | 60 | 85 | 90 | 85 | 60 | 30 | 5 | 5 | 30 | 60 | 85 | 85 | 60 | 30 | 5
2020-09-03 04:00 | 0 | 5 | 30 | 60 | 85 | 90 | 85 | 60 | 30 | 5 | 5 | 30 | 60 | 85 | 85 | 60 | 30 | 5
2020-09-03 04:05 | 0 | 5 | 30 | 60 | 85 | 90 | 85 | 60 | 30 | 5 | 5 | 30 | 60 | 85 | 85 | 60 | 30 | 5
2020-09-03 04:10 | 0 | 5 | 30 | 60 | 85 | 90 | 85 | 60 | 30 | 5 | 5 | 30 | 60 | 85 | 85 | 60 | 30 | 5
2020-09-03 04:15 | 0 | 5 | 30 | 60 | 85 | 90 | 85 | 60 | 30 | 5 | 5 | 30 | 60 | 85 | 85 | 60 | 30 | 5
2020-09-03 04:20 | 0 | 5 | 30 | 60 | 85 | 90 | 85 | 60 | 30 | 5 | 5 | 30 | 60 | 85 | 85 | 60 | 30 | 5
2020-09-03 04:25 | 0 | 5 | 30 | 60 | 85 | 90 | 85 | 60 | 30 | 5 | 5 | 30 | 60 | 85 | 85 | 60 | 30 | 5
2020-09-03 04:30 | 0 | 5 | 30 | 60 | 85 | 90 | 85 | 60 | 30 | 5 | 5 | 30 | 60 | 85 | 85 | 60 | 30 | 5
2020-09-03 04:35 | 0 | 5 | 30 | 60 | 85 | 90 | 85 | 60 | 30 | 5 | 5 | 30 | 60 | 85 | 85 | 60 | 30 | 5
2020-09-03 04:40 | 0 | 5 | 30 | 60 | 85 | 90 | 85 | 60 | 30 | 5 | 5 | 30 | 60 | 85 | 85 | 60 | 30 | 5
2020-09-03 04:45 | 0 | 5 | 30 | 60 | 85 | 90 | 85 | 60 | 30 | 5 | 5 | 30 | 60 | 85 | 85 | 60 | 30 | 5
2020-09-03 04:50 | 0 | 5 | 30 | 60 | 85 | 90 | 85 | 60 | 30 | 5 | 5 | 30 | 60 | 85 | 85 | 60 | 30 | 5
2020-09-03 04:55 | 0 | 5 | 30 | 60 | 85 | 90 | 85 | 60 | 30 | 5 | 5 | 30 | 60 | 85 | 85 | 60 | 30 | 5
2020-09-03 05:00 | 0 | 5 | 30 | 60 | 85 | 90 | 85 | 60 | 30 | 5 | 5 | 30 | 60 | 85 | 85 | 60 | 30 | 5
2020-09-03 05:05 | 0 | 5 | 30 | 60 | 85 | 90 | 85 | 60 | 30 | 5 | 5 | 30 | 60 | 85 | 85 | 60 | 30 | 5
2020-09-03 05:10 | 0 | 5 | 30 | 60 | 85 | 90 | 85 | 60 | 30 | 5 | 5 | 30 | 60 | 85 | 85 | 60 | 30 | 5
2020-09-03 05:15 | 0 | 5 | 30 | 60 | 85 | 90 | 85 | 60 | 30 | 5 | 5 | 30 | 60 | 85 | 85 | 60 | 30 | 5
2020-09-03 05:20 | 0 | 5 | 30 | 60 | 85 | 90 | 85 | 60 | 30 | 5 | 5 | 30 | 60 | 85 | 85 | 60 | 30 | 5
2020-09-03 05:25 | 0 | 5 | 30 | 60 | 85 | 90 | 85 | 60 | 30 | 5 | 5 | 30 | 60 | 85 | 85 | 60 | 30 | 5
2020-09-03 05:30 | 0 | 5 | 30 | 60 | 85 | 90 | 85 | 60 | 30 | 5 | 5 | 30 | 60 | 85 | 85 | 60 | 30 | 5
2020-09-03 05:35 | 0 | 5 | 30 | 60 | 85 | 90 | 85 | 60 | 30 | 5 | 5 | 30 | 60 | 85 | 85 | 60 | 30 | 5
2020-09-03 05:40 | 0 | 5 | 30 | 60 | 85 | 90 | 85 | 60 | 30 | 5 | 5 | 30 | 60 | 85 | 85 | 60 | 30 | 5
2020-09-03 05:45 | 0 | 5 | 30 | 60 | 85 | 90 | 85 | 60 | 30 | 5 | 5 | 30 | 60 | 85 | 85 | 60 | 30 | 5
2020-09-03 05:50 | 0 | 5 | 30 | 60 | 85 | 90 | 85 | 60 | 30 | 5 | 5 | 30 | 60 | 85 | 85 | 60 | 30 | 5
2020-09-03 05:55 | 0 | 5 | 30 | 60 | 85 | 90 | 85 | 60 | 30 | 5 | 5 | 30 | 60 | 85 | 85 | 60 | 30 | 5
2020-09-03 06:00 | 0 | 5 | 30 | 60 | 85 | 90 | 85 | 60 | 30 | 5 | 5 | 30 | 60 | 85 | 85 | 60 | 30 | 5
2020-09-03 06:05 | 0 | 5 | 30 | 60 | 85 | 90 | 85 | 60 | 30 | 5 | 5 | 30 | 60 | 85 | 85 | 60 | 30 | 5
2020-09-03 06:10 | 0 | 5 | 30 | 60 | 85 | 90 | 85 | 60 | 30 | 5 | 5 | 30 | 60 | 85 | 85 | 60 | 30 | 5
2020-09-03 06:15 | 0 | 5 | 30 | 60 | 85 | 90 | 85 | 60 | 30 | 5 | 5 | 30 | 60 | 85 | 85 | 60 | 30 | 5
2020-09-03 06:20 | 0 | 5 | 30 | 60 | 85 | 90 | 85 | 60 | 30 | 5 | 5 | 30 | 60 | 85 | 85 | 60 | 30 | 5
2020-09-03 06:25 | 0 | 5 | 30 | 60 | 85 | 90 | 85 | 60 | 30 | 5 | 5 | 30 | 60 | 85 | 85 | 60 | 30 | 5
2020-09-03 06:30 | 0 | 5 | 30 | 60 | 85 | 90 | 85 | 60 | 30 | 5 | 5 | 30 | 60 | 85 | 85 | 60 | 30 | 5
2020-09-03 06:35 | 0 | 5 | 30 | 60 | 85 | 90 | 85 | 60 | 30 | 5 | 5 | 30 | 60 | 85 | 85 | 60 | 30 | 5
2020-09-03 06:40 | 0 | 5 | 30 | 60 | 85 | 90 | 85 | 60 | 30 | 5 | 5 | 30 | 60 | 85 | 85 | 60 | 30 | 5
2020-09-03 06:45 | 0 | 5 | 30 | 60 | 85 | 90 | 85 | 60 | 30 | 5 | 5 | 30 | 60 | 85 | 85 | 60 | 30 | 5
2020-09-03 06:50 | 0 | 5 | 30 | 60 | 85 | 90 | 85 | 60 | 30 | 5 | 5 | 30 | 60 | 85 | 85 | 60 | 30 | 5
2020-09-03 06:55 | 0 | 5 | 30 | 60 | 85 | 90 | 85 | 60 | 30 | 5 | 5 | 30 | 60 | 85 | 85 | 60 | 30 | 5
2020-09-03 07:00 | 0 | 5 | 30 | 60 | 85 | 90 | 85 | 60 | 30 | 5 | 5 | 30 | 60 | 85 | 85 | 60 | 30 | 5
2020-09-03 07:05 | 0 | 5 | 30 | 60 | 85 | 90 | 85 | 60 | 30 | 5 | 5 | 30 | 60 | 85 | 85 | 60 | 30 | 5
2020-09-03 07:10 | 0 | 5 | 30 | 60 | 85 | 90 | 85 | 60 | 30 | 5 | 5 | 30 | 60 | 85 | 85 | 60 | 30 | 5
2020-09-03 07:15 | 0 | 5 | 30 | 60 | 85 | 90 | 85 | 60 | 30 | 5 | 5 | 30 | 60 | 85 | 85 | 60 | 30 | 5
2020-09-03 07:20 | 0 | 5 | 30 | 60 | 85 | 90 | 85 | 60 | 30 | 5 | 5 | 30 | 60 | 85 | 85 | 60 | 30 | 5
2020-09-03 07:25 | 0 | 5 | 30 | 60 | 85 | 90 | 85 | 60 | 30 | 5 | 5 | 30 | 60 | 85 | 85 | 60 | 30 | 5
2020-09-03 07:30 | 0 | 5 | 30 | 60 | 85 | 90 | 85 | 60 | 30 | 5 | 5 | 30 | 60 | 85 | 85 | 60 | 30 | 5
2020-09-03 07:35 | 0 | 5 | 30 | 60 | 85 | 90 | 85 | 60 | 30 | 5 | 5 | 30 | 60 | 85 | 85 | 60 | 30 | 5
2020-09-03 07:40 | 0 | 5 | 30 | 60 | 85 | 90 | 85 | 60 | 30 | 5 | 5 | 30 | 60 | 85 | 85 | 60 | 30 | 5
2020-09-03 07:45 | 0 | 5 | 30 | 60 | 85 | 90 | 85 | 60 | 30 | 5 | 5 | 30 | 60 | 85 | 85 | 60 | 30 | 5
2020-09-03 07:50 | 0 | 5 | 30 | 60 | 85 | 90 | 85 | 60 | 30 | 5 | 5 | 30 | 60 | 85 | 85 | 60 | 30 | 5
2020-09-03 07:55 | 0 | 5 | 30 | 60 | 85 | 90 | 85 | 60 | 30 | 5 | 5 | 30 | 60 | 85 | 85 | 60 | 30 | 5
2020-09-03 08:00 | 0 | 5 | 30 | 60 | 85 | 90 | 85 | 60 | 30 | 5 | 5 | 30 | 60 | 85 | 85 | 60 | 30 | 5
2020-09-03 08:05 | 0 | 5 | 30 | 60 | 85 | 90 | 85 | 60 | 30 | 5 | 5 | 30 | 60 | 85 | 85 | 60 | 30 | 5
2020-09-03 08:10 | 0 | 5 | 30 | 60 | 85 | 90 | 85 | 60 | 30 | 5 | 5 | 30 | 60 | 85 | 85 | 60 | 30 | 5
2020-09-03 08:15 | 0 | 5 | 30 | 60 | 85 | 90 | 85 | 60 | 30 | 5 | 5 | 30 | 60 | 85 | 85 | 60 | 30 | 5
2020-09-03 08:20 | 0 | 5 | 30 | 60 | 85 | 90 | 85 | 60 | 30 | 5 | 5 | 30 | 60 | 85 | 85 | 60 | 30 | 5
2020-09-03 08:25 | 0 | 5 | 30 | 60 | 85 | 90 | 85 | 60 | 30 | 5 | 5 | 30 | 60 | 85 | 85 | 60 | 30 | 5
2020-09-03 08:30 | 0 | 5 | 30 | 60 | 85 | 90 | 85 | 60 | 30 | 5 | 5 | 30 | 60 | 85 | 85 | 60 | 30 | 5
2020-09-03 08:35 | 0 | 5 | 30 | 60 | 85 | 90 | 85 | 60 | 30 | 5 | 5 | 30 | 60 | 85 | 85 | 60 | 30 | 5
2020-09-03 08:40 | 0 | 5 | 30 | 60 | 85 | 90 | 85 | 60 | 30 | 5 | 5 | 30 | 60 | 85 | 85 | 60 | 30 | 5
2020-09-03 08:45 | 0 | 5 | 30 | 60 | 85 | 90 | 85 | 60 | 30 | 5 | 5 | 30 | 60 | 85 | 85 | 60 | 30 | 5
2020-09-03 08:50 | 0 | 5 | 30 | 60 | 85 | 90 | 85 | 60 | 30 | 5 | 5 | 30 | 60 | 85 | 85 | 60 | 30 | 5
2020-09-03 08:55 | 0 | 5 | 30 | 60 | 85 | 90 | 85 | 60 | 30 | 5 | 5 | 30 | 60 | 85 | 85 | 60 | 30 | 5
2020-09-03 09:00 | 0 | 5 | 30 | 60 | 85 | 90 | 85 | 60 | 30 | 5 | 5 | 30 | 60 | 85 | 85 | 60 | 30 | 5
2020-09-03 09:05 | 0 | 5 | 30 | 60 | 85 | 90 | 85 | 60 | 30 | 5 | 5 | 30 | 60 | 85 | 85 | 60 | 30 | 5
2020-09-03 09:10 | 0 | 5 | 30 | 60 | 85 | 90 | 85 | 60 | 30 | 5 | 5 | 30 | 60 | 85 | 85 | 60 | 30 | 5
2020-09-03 09:15 | 0 | 5 | 30 | 60 | 85 | 90 | 85 | 60 | 30 | 5 | 5 | 30 | 60 | 85 | 85 | 60 | 30 | 5
2020-09-03 09:20 | 0 | 5 | 30 | 60 | 85 | 90 | 85 | 60 | 30 | 5 | 5 | 30 | 60 | 85 | 85 | 60 | 30 | 5
2020-09-03 09:25 | 0 | 5 | 30 | 60 | 85 | 90 | 85 | 60 | 30 | 5 | 5 | 30 | 60 | 85 | 85 | 60 | 30 | 5
2020-09-03 09:30 | 0 | 5 | 30 | 60 | 85 | 90 | 85 | 60 | 30 | 5 | 5 | 30 | 60 | 85 | 85 | 60 | 30 | 5
2020-09-03 09:35 | 0 | 5 | 30 | 60 | 85 | 90 | 85 | 60 | 30 | 5 | 5 | 30 | 60 | 85 | 85 | 60 | 30 | 5
2020-09-03 09:40 | 0 | 5 | 30 | 60 | 85 | 90 | 85 | 60 | 30 | 5 | 5 | 30 | 60 | 85 | 85 | 60 | 30 | 5
2020-09-03 09:45 | 0 | 5 | 30 | 60 | 85 | 90 | 85 | 60 | 30 | 5 | 5 | 30 | 60 | 85 | 85 | 60 | 30 | 5
2020-09-03 09:50 | 0 | 5 | 30 | 60 | 85 | 90 | 85 | 60 | 30 | 5 | 5 | 30 | 60 | 85 | 85 | 60 | 30 | 5
2020-09-03 09:55 | 0 | 5 | 30 | 60 | 85 | 90 | 85 | 60 | 30 | 5 | 5 | 30 | 60 | 85 | 85 | 60 | 30 | 5
2020-09-03 10:00 | 0 | 5 | 30 | 60 | 85 | 90 | 85 | 60 | 30 | 5 | 5 | 30 | 60 | 85 | 85 | 60 | 30 | 5
2020-09-03 10:05 | 0 | 5 | 30 | 60 | 85 | 90 | 85 | 60 | 30 | 5 | 5 | 30 | 60 | 85 | 85 | 60 | 30 | 5
2020-09-03 10:10 | 0 | 5 | 30 | 60 | 85 | 90 | 85 | 60 | 30 | 5 | 5 | 30 | 60 | 85 | 85 | 60 | 30 | 5
2020-09-03 10:15 | 0 | 5 | 30 | 60 | 85 | 90 | 85 | 60 | 30 | 5 | 5 | 30 | 60 | 85 | 85 | 60 | 30 | 5
2020-09-03 10:20 | 0 | 5 | 30 | 60 | 85 | 90 | 85 | 60 | 30 | 5 | 5 | 30 | 60 | 85 | 85 | 60 | 30 | 5
2020-09-03 10:25 | 0 | 5 | 30 | 60 | 85 | 90 | 85 | 60 | 30 | 5 | 5 | 30 | 60 | 85 | 85 | 60 | 30 | 5
2020-09-03 10:30 | 0 | 5 | 30 | 60 | 85 | 90 | 85 | 60 | 30 | 5 | 5 | 30 | 60 | 85 | 85 | 60 | 30 | 5
2020-09-03 10:35 | 0 | 5 | 30 | 60 | 85 | 90 | 85 | 60 | 30 | 5 | 5 | 30 | 60 | 85 | 85 | 60 | 30 | 5
2020-09-03 10:40 | 0 | 5 | 30 | 60 | 85 | 90 | 85 | 60 | 30 | 5 | 5 | 30 | 60 | 85 | 85 | 60 | 30 | 5
2020-09-03 10:45 | 0 | 5 | 30 | 60 | 85 | 90 | 85 | 60 | 30 | 5 | 5 | 30 | 60 | 85 | 85 | 60 | 30 | 5
2020-09-03 10:50 | 0 | 5 | 30 | 60 | 85 | 90 | 85 | 60 | 30 | 5 | 5 | 30 | 60 | 85 | 85 | 60 | 30 | 5
2020-09-03 10:55 | 0 | 5 | 30 | 60 | 85 | 90 | 85 | 60 | 30 | 5 | 5 | 30 | 60 | 85 | 85 | 60 | 30 | 5
2020-09-03 11:00 | 0 | 5 | 30 | 60 | 85 | 90 | 85 | 60 | 30 | 5 | 5 | 30 | 60 | 85 | 85 | 60 | 30 | 5
2020-09-03 11:05 | 0 | 5 | 30 | 60 | 85 | 90 | 85 | 60 | 30 | 5 | 5 | 30 | 60 | 85 | 85 | 60 | 30 | 5
2020-09-03 11:10 | 0 | 5 | 30 | 60 | 85 | 90 | 85 | 60 | 30 | 5 | 5 | 30 | 60 | 85 | 85 | 60 | 30 | 5
2020-09-03 11:15 | 0 | 5 | 30 | 60 | 85 | 90 | 85 | 60 | 30 | 5 | 5 | 30 | 60 | 85 | 85 | 60 | 30 | 5
2020-09-03 11:20 | 0 | 5 | 30 | 60 | 85 | 90 | 85 | 60 | 30 | 5 | 5 | 30 | 60 | 85 | 85 | 60 | 30 | 5
2020-09-03 11:25 | 0 | 5 | 30 | 60 | 85 | 90 | 85 | 60 | 30 | 5 | 5 | 30 | 60 | 85 | 85 | 60 | 30 | 5
2020-09-03 11:30 | 0 | 5 | 30 | 60 | 85 | 90 | 85 | 60 | 30 | 5 | 5 | 30 | 60 | 85 | 85 | 60 | 30 | 5
2020-09-03 11:35 | 0 | 5 | 30 | 60 | 85 | 90 | 85 | 60 | 30 | 5 | 5 | 30 | 60 | 85 | 85 | 60 | 30 | 5
2020-09-03 11:40 | 0 | 5 | 30 | 60 | 85 | 90 | 85 | 60 | 30 | 5 | 5 | 30 | 60 | 85 | 85 | 60 | 30 | 5
2020-09-03 11:45 | 0 | 5 | 30 | 60 | 85 | 90 | 85 | 60 | 30 | 5 | 5 | 30 | 60 | 85 | 85 | 60 | 30 | 5
2020-09-03 11:50 | 0 | 5 | 30 | 60 | 85 | 90 | 85 | 60 | 30 | 5 | 5 | 30 | 60 | 85 | 85 | 60 | 30 | 5
2020-09-03 11:55 | 0 | 5 | 30 | 60 | 85 | 90 | 85 | 60 | 30 | 5 | 5 | 30 | 60 | 85 | 85 | 60 | 30 | 5
2020-09-03 12:00 | 0 | 5 | 30 | 60 | 85 | 90 | 85 | 60 | 30 | 5 | 5 | 30 | 60 | 85 | 85 | 60 | 30 | 5
2020-09-03 12:05 | 0 | 5 | 30 | 60 | 85 | 90 | 85 | 60 | 30 | 5 | 5 | 30 | 60 | 85 | 85 | 60 | 30 | 5
2020-09-03 12:10 | 0 | 5 | 30 | 60 | 85 | 90 | 85 | 60 | 30 | 5 | 5 | 30 | 60 | 85 | 85 | 60 | 30 | 5
2020-09-03 12:15 | 0 | 5 | 30 | 60 | 85 | 90 | 85 | 60 | 30 | 5 | 5 | 30 | 60 | 85 | 85 | 60 | 30 | 5
2020-09-03 12:20 | 0 | 5 | 30 | 60 | 85 | 90 | 85 | 60 | 30 | 5 | 5 | 30 | 60 | 85 | 85 | 60 | 30 | 5
2020-09-03 12:25 | 0 | 5 | 30 | 60 | 85 | 90 | 85 | 60 | 30 | 5 | 5 | 30 | 60 | 85 | 85 | 60 | 30 | 5
2020-09-03 12:30 | 0 | 5 | 30 | 60 | 85 | 90 | 85 | 60 | 30 | 5 | 5 | 30 | 60 | 85 | 85 | 60 | 30 | 5
2020-09-03 12:35 | 0 | 5 | 30 | 60 | 85 | 90 | 85 | 60 | 30 | 5 | 5 | 30 | 60 | 85 | 85 | 60 | 30 | 5
2020-09-03 12:40 | 0 | 5 | 30 | 60 | 85 | 90 | 85 | 60 | 30 | 5 | 5 | 30 | 60 | 85 | 85 | 60 | 30 | 5
2020-09-03 12:45 | 0 | 5 | 30 | 60 | 85 | 90 | 85 | 60 | 30 | 5 | 5 | 30 | 60 | 85 | 85 | 60 | 30 | 5
2020-09-03 12:50 | 0 | 5 | 30 | 60 | 85 | 90 | 85 | 60 | 30 | 5 | 5 | 30 | 60 | 85 | 85 | 60 | 30 | 5
2020-09-03 12:55 | 0 | 5 | 30 | 60 | 85 | 90 | 85 | 60 | 30 | 5 | 5 | 30 | 60 | 85 | 85 | 60 | 30 | 5
2020-09-03 13:00 | 0 | 5 | 30 | 60 | 85 | 90 | 85 | 60 | 30 | 5 | 5 | 30 | 60 | 85 | 85 | 60 | 30 | 5
2020-09-03 13:05 | 0 | 5 | 30 | 60 | 85 | 90 | 85 | 60 | 30 | 5 | 5 | 30 | 60 | 85 | 85 | 60 | 30 | 5
2020-09-03 13:10 | 0 | 5 | 30 | 60 | 85 | 90 | 85 | 60 | 30 | 5 | 5 | 30 | 60 | 85 | 85 | 60 | 30 | 5
2020-09-03 13:15 | 0 | 5 | 30 | 60 | 85 | 90 | 85 | 60 | 30 | 5 | 5 | 30 | 60 | 85 | 85 | 60 | 30 | 5
2020-09-03 13:20 | 0 | 5 | 30 | 60 | 85 | 90 | 85 | 60 | 30 | 5 | 5 | 30 | 60 | 85 | 85 | 60 | 30 | 5
2020-09-03 13:25 | 0 | 5 | 30 | 60 | 85 | 90 | 85 | 60 | 30 | 5 | 5 | 30 | 60 | 85 | 85 | 60 | 30 | 5
2020-09-03 13:30 | 0 | 5 | 30 | 60 | 85 | 90 | 85 | 60 | 30 | 5 | 5 | 30 | 60 | 85 | 85 | 60 | 30 | 5
2020-09-03 13:35 | 0 | 5 | 30 | 60 | 85 | 90 | 85 | 60 | 30 | 5 | 5 | 30 | 60 | 85 | 85 | 60 | 30 | 5
2020-09-03 13:40 | 0 | 5 | 30 | 60 | 85 | 90 | 85 | 60 | 30 | 5 | 5 | 30 | 60 | 85 | 85 | 60 | 30 | 5
2020-09-03 13:45 | 0 | 5 | 30 | 60 | 85 | 90 | 85 | 60 | 30 | 5 | 5 | 30 | 60 | 85 | 85 | 60 | 30 | 5
2020-09-03 13:50 | 0 | 5 | 30 | 60 | 85 | 90 | 85 | 60 | 30 | 5 | 5 | 30 | 60 | 85 | 85 | 60 | 30 | 5
2020-09-03 13:55 | 0 | 5 | 30 | 60 | 85 | 90 | 85 | 60 | 30 | 5 | 5 | 30 | 60 | 85 | 85 | 60 | 30 | 5
2020-09-03 14:00 | 0 | 5 | 30 | 60 | 85 | 90 | 85 | 60 | 30 | 5 | 5 | 30 | 60 | 85 | 85 | 60 | 30 | 5
2020-09-03 14:05 | 0 | 5 | 30 | 60 | 85 | 90 | 85 | 60 | 30 | 5 | 5 | 30 | 60 | 85 | 85 | 60 | 30 | 5
2020-09-03 14:10 | 0 | 5 | 30 | 60 | 85 | 90 | 85 | 60 | 30 | 5 | 5 | 30 | 60 | 85 | 85 | 60 | 30 | 5
2020-09-03 14:15 | 0 | 5 | 30 | 60 | 85 | 90 | 85 | 60 | 30 | 5 | 5 | 30 | 60 | 85 | 85 | 60 | 30 | 5
2020-09-03 14:20 | 0 | 5 | 30 | 60 | 85 | 90 | 85 | 60 | 30 | 5 | 5 | 30 | 60 | 85 | 85 | 60 | 30 | 5
2020-09-03 14:25 | 0 | 5 | 30 | 60 | 85 | 90 | 85 | 60 | 30 | 5 | 5 | 30 | 60 | 85 | 85 | 60 | 30 | 5
2020-09-03 14:30 | 0 | 5 | 30 | 60 | 85 | 90 | 85 | 60 | 30 | 5 | 5 | 30 | 60 | 85 | 85 | 60 | 30 | 5
2020-09-03 14:35 | 0 | 5 | 30 | 60 | 85 | 90 | 85 | 60 | 30 | 5 | 5 | 30 | 60 | 85 | 85 | 60 | 30 | 5
2020-09-03 14:40 | 0 | 5 | 30 | 60 | 85 | 90 | 85 | 60 | 30 | 5 | 5 | 30 | 60 | 85 | 85 | 60 | 30 | 5
2020-09-03 14:45 | 0 | 5 | 30 | 60 | 85 | 90 | 85 | 60 | 30 | 5 | 5 | 30 | 60 | 85 | 85 | 60 | 30 | 5
2020-09-03 14:50 | 0 | 5 | 30 | 60 | 85 | 90 | 85 | 60 | 30 | 5 | 5 | 30 | 60 | 85 | 85 | 60 | 30 | 5
2020-09-03 14:55 | 0 | 5 | 30 | 60 | 85 | 90 | 85 | 60 | 30 | 5 | 5 | 30 | 60 | 85 | 85 | 60 | 30 | 5
2020-09-03 15:00 | 0 | 5 | 30 | 60 | 85 | 90 | 85 | 60 | 30 | 5 | 5 | 30 | 60 | 85 | 85 | 60 | 30 | 5
2020-09-03 15:05 | 0 | 5 | 30 | 60 | 85 | 90 | 85 | 60 | 30 | 5 | 5 | 30 | 60 | 85 | 85 | 60 | 30 | 5
2020-09-03 15:10 | 0 | 5 | 30 | 60 | 85 | 90 | 85 | 60 | 30 | 5 | 5 | 30 | 60 | 85 | 85 | 60 | 30 | 5
2020-09-03 15:15 | 0 | 5 | 30 | 60 | 85 | 90 | 85 | 60 | 30 | 5 | 5 | 30 | 60 | 85 | 85 | 60 | 30 | 5
2020-09-03 15:20 | 0 | 5 | 30 | 60 | 85 | 90 | 85 | 60 | 30 | 5 | 5 | 30 | 60 | 85 | 85 | 60 | 30 | 5
2020-09-03 15:25 | 0 | 5 | 30 | 60 | 85 | 90 | 85 | 60 | 30 | 5 | 5 | 30 | 60 | 85 | 85 | 60 | 30 | 5
2020-09-03 15:30 | 0 | 5 | 30 | 60 | 85 | 90 | 85 | 60 | 30 | 5 | 5 | 30 | 60 | 85 | 85 | 60 | 30 | 5
2020-09-03 15:35 | 0 | 5 | 30 | 60 | 85 | 90 | 85 | 60 | 30 | 5 | 5 | 30 | 60 | 85 | 85 | 60 | 30 | 5
2020-09-03 15:40 | 0 | 5 | 30 | 60 | 85 | 90 | 85 | 60 | 30 | 5 | 5 | 30 | 60 | 85 | 85 | 60 | 30 | 5
2020-09-03 15:45 | 0 | 5 | 30 | 60 | 85 | 90 | 85 | 60 | 30 | 5 | 5 | 30 | 60 | 85 | 85 | 60 | 30 | 5
2020-09-03 15:50 | 0 | 5 | 30 | 60 | 85 | 90 | 85 | 60 | 30 | 5 | 5 | 30 | 60 | 85 | 85 | 60 | 30 | 5
2020-09-03 15:55 | 0 | 5 | 30 | 60 | 85 | 90 | 85 | 60 | 30 | 5 | 5 | 30 | 60 | 85 | 85 | 60 | 30 | 5
2020-09-03 16:00 | 0 | 5 | 30 | 60 | 85 | 90 | 85 | 60 | 30 | 5 | 5 | 30 | 60 | 85 | 85 | 60 | 30 | 5
2020-09-03 16:05 | 0 | 5 | 30 | 60 | 85 | 90 | 85 | 60 | 30 | 5 | 5 | 30 | 60 | 85 | 85 | 60 | 30 | 5
2020-09-03 16:10 | 0 | 5 | 30 | 60 | 85 | 90 | 85 | 60 | 30 | 5 | 5 | 30 | 60 | 85 | 85 | 60 | 30 | 5
2020-09-03 16:15 | 0 | 5 | 30 | 60 | 85 | 90 | 85 | 60 | 30 | 5 | 5 | 30 | 60 | 85 | 85 | 60 | 30 | 5
2020-09-03 16:20 | 0 | 5 | 30 | 60 | 85 | 90 | 85 | 60 | 30 | 5 | 5 | 30 | 60 | 85 | 85 | 60 | 30 | 5
2020-09-03 16:25 | 0 | 5 | 30 | 60 | 85 | 90 | 85 | 60 | 30 | 5 | 5 | 30 | 60 | 85 | 85 | 60 | 30 | 5
2020-09-03 16:30 | 0 | 5 | 30 | 60 | 85 | 90 | 85 | 60 | 30 | 5 | 5 | 30 | 60 | 85 | 85 | 60 | 30 | 5
2020-09-03 16:35 | 0 | 5 | 30 | 60 | 85 | 90 | 85 | 60 | 30 | 5 | 5 | 30 | 60 | 85 | 85 | 60 | 30 | 5
2020-09-03 16:40 | 0 | 5 | 30 | 60 | 85 | 90 | 85 | 60 | 30 | 5 | 5 | 30 | 60 | 85 | 85 | 60 | 30 | 5
2020-09-03 16:45 | 0 | 5 | 30 | 60 | 85 | 90 | 85 | 60 | 30 | 5 | 5 | 30 | 60 | 85 | 85 | 60 | 30 | 5
2020-09-03 16:50 | 0 | 5 | 30 | 60 | 85 | 90 | 85 | 60 | 30 | 5 | 5 | 30 | 60 | 85 | 85 | 60 | 30 | 5
2020-09-03 16:55 | 0 | 5 | 30 | 60 | 85 | 90 | 85 | 60 | 30 | 5 | 5 | 30 | 60 | 85 | 85 | 60 | 30 | 5
2020-09-03 17:00 | 0 | 5 | 30 | 60 | 85 | 90 | 85 | 60 | 30 | 5 | 5 | 30 | 60 | 85 | 85 | 60 | 30 | 5
2020-09-03 17:05 | 0 | 5 | 30 | 60 | 85 | 90 | 85 | 60 | 30 | 5 | 5 | 30 | 60 | 85 | 85 | 60 | 30 | 5
2020-09-03 17:10 | 0 | 5 | 30 | 60 | 85 | 90 | 85 | 60 | 30 | 5 | 5 | 30 | 60 | 85 | 85 | 60 | 30 | 5
2020-09-03 17:15 | 0 | 5 | 30 | 60 | 85 | 90 | 85 | 60 | 30 | 5 | 5 | 30 | 60 | 85 | 85 | 60 | 30 | 5
2020-09-03 17:20 | 0 | 5 | 30 | 60 | 85 | 90 | 85 | 60 | 30 | 5 | 5 | 30 | 60 | 85 | 85 | 60 | 30 | 5
2020-09-03 17:25 | 0 | 5 | 30 | 60 | 85 | 90 | 85 | 60 | 30 | 5 | 5 | 30 | 60 | 85 | 85 | 60 | 30 | 5
2020-09-03 17:30 | 0 | 5 | 30 | 60 | 85 | 90 | 85 | 60 | 30 | 5 | 5 | 30 | 60 | 85 | 85 | 60 | 30 | 5
2020-09-03 17:35 | 0 | 5 | 30 | 60 | 85 | 90 | 85 | 60 | 30 | 5 | 5 | 30 | 60 | 85 | 85 | 60 | 30 | 5
2020-09-03 17:40 | 0 | 5 | 30 | 60 | 85 | 90 | 85 | 60 | 30 | 5 | 5 | 30 | 60 | 85 | 85 | 60 | 30 | 5
2020-09-03 17:45 | 0 | 5 | 30 | 60 | 85 | 90 | 85 | 60 | 30 | 5 | 5 | 30 | 60 | 85 | 85 | 60 | 30 | 5
2020-09-03 17:50 | 0 | 5 | 30 | 60 | 85 | 90 | 85 | 60 | 30 | 5 | 5 | 30 | 60 | 85 | 85 | 60 | 30 | 5
2020-09-03 17:55 | 0 | 5 | 30 | 60 | 85 | 90 | 85 | 60 | 30 | 5 | 5 | 30 | 60 | 85 | 85 | 60 | 30 | 5
2020-09-03 18:00 | 0 | 5 | 30 | 60 | 85 | 90 | 85 | 60 | 30 | 5 | 5 | 30 | 60 | 85 | 85 | 60 | 30 | 5
2020-09-03 18:05 | 0 | 5 | 30 | 60 | 85 | 90 | 85 | 60 | 30 | 5 | 5 | 30 | 60 | 85 | 85 | 60 | 30 | 5
2020-09-03 18:10 | 0 | 5 | 30 | 60 | 85 | 90 | 85 | 60 | 30 | 5 | 5 | 30 | 60 | 85 | 85 | 60 | 30 | 5
2020-09-03 18:15 | 0 | 5 | 30 | 60 | 85 | 90 | 85 | 60 | 30 | 5 | 5 | 30 | 60 | 85 | 85 | 60 | 30 | 5
2020-09-03 18:20 | 0 | 5 | 30 | 60 | 85 | 90 | 85 | 60 | 30 | 5 | 5 | 30 | 60 | 85 | 85 | 60 | 30 | 5
2020-09-03 18:25 | 0 | 5 | 30 | 60 | 85 | 90 | 85 | 60 | 30 | 5 | 5 | 30 | 60 | 85 | 85 | 60 | 30 | 5
2020-09-03 18:30 | 0 | 5 | 30 | 60 | 85 | 90 | 85 | 60 | 30 | 5 | 5 | 30 | 60 | 85 | 85 | 60 | 30 | 5
2020-09-03 18:35 | 0 | 5 | 30 | 60 | 85 | 90 | 85 | 60 | 30 | 5 | 5 | 30 | 60 | 85 | 85 | 60 | 30 | 5
2020-09-03 18:40 | 0 | 5 | 30 | 60 | 85 | 90 | 85 | 60 | 30 | 5 | 5 | 30 | 60 | 85 | 85 | 60 | 30 | 5
2020-09-03 18:45 | 0 | 5 | 30 | 60 | 85 | 90 | 85 | 60 | 30 | 5 | 5 | 30 | 60 | 85 | 85 | 60 | 30 | 5
2020-09-03 18:50 | 0 | 5 | 30 | 60 | 85 | 90 | 85 | 60 | 30 | 5 | 5 | 30 | 60 | 85 | 85 | 60 | 30 | 5
2020-09-03 18:55 | 0 | 5 | 30 | 60 | 85 | 90 | 85 | 60 | 30 | 5 | 5 | 30 | 60 | 85 | 85 | 60 | 30 | 5
2020-09-03 19:00 | 0 | 5 | 30 | 60 | 85 | 90 | 85 | 60 | 30 | 5 | 5 | 30 | 60 | 85 | 85 | 60 | 30 | 5
2020-09-03 19:05 | 0 | 5 | 30 | 60 | 85 | 90 | 85 | 60 | 30 | 5 | 5 | 30 | 60 | 85 | 85 | 60 | 30 | 5
2020-09-03 19:10 | 0 | 5 | 30 | 60 | 85 | 90 | 85 | 60 | 30 | 5 | 5 | 30 | 60 | 85 | 85 | 60 | 30 | 5
2020-09-03 19:15 | 0 | 5 | 30 | 60 | 85 | 90 | 85 | 60 | 30 | 5 | 5 | 30 | 60 | 85 | 85 | 60 | 30 | 5
2020-09-03 19:20 | 0 | 5 | 30 | 60 | 85 | 90 | 85 | 60 | 30 | 5 | 5 | 30 | 60 | 85 | 85 | 60 | 30 | 5
2020-09-03 19:25 | 0 | 5 | 30 | 60 | 85 | 90 | 85 | 60 | 30 | 5 | 5 | 30 | 60 | 85 | 85 | 60 | 30 | 5
2020-09-03 19:30 | 0 | 5 | 30 | 60 | 85 | 90 | 85 | 60 | 30 | 5 | 5 | 30 | 60 | 85 | 85 | 60 | 30 | 5
2020-09-03 19:35 | 0 | 5 | 30 | 60 | 85 | 90 | 85 | 60 | 30 | 5 | 5 | 30 | 60 | 85 | 85 | 60 | 30 | 5
2020-09-03 19:40 | 0 | 5 | 30 | 60 | 85 | 90 | 85 | 60 | 30 | 5 | 5 | 30 | 60 | 85 | 85 | 60 | 30 | 5
2020-09-03 19:45 | 0 | 5 | 30 | 60 | 85 | 90 | 85 | 60 | 30 | 5 | 5 | 30 | 60 | 85 | 85 | 60 | 30 | 5
2020-09-03 19:50 | 0 | 5 | 30 | 60 | 85 | 90 | 85 | 60 | 30 | 5 | 5 | 30 | 60 | 85 | 85 | 60 | 30 | 5
2020-09-03 19:55 | 0 | 5 | 30 | 60 | 85 | 90 | 85 | 60 | 30 | 5 | 5 | 30 | 60 | 85 | 85 | 60 | 30 | 5
2020-09-03 20:00 | 0 | 5 | 30 | 60 | 85 | 90 | 85 | 60 | 30 | 5 | 5 | 30 | 60 | 85 | 85 | 60 | 30 | 5
2020-09-03 20:05 | 0 | 5 | 30 | 60 | 85 | 90 | 85 | 60 | 30 | 5 | 5 | 30 | 60 | 85 | 85 | 60 | 30 | 5
2020-09-03 20:10 | 0 | 5 | 30 | 60 | 85 | 90 | 85 | 60 | 30 | 5 | 5 | 30 | 60 | 85 | 85 | 60 | 30 | 5
2020-09-03 20:15 | 0 | 5 | 30 | 60 | 85 | 90 | 85 | 60 | 30 | 5 | 5 | 30 | 60 | 85 | 85 | 60 | 30 | 5
2020-09-03 20:20 | 0 | 5 | 30 | 60 | 85 | 90 | 85 | 60 | 30 | 5 | 5 | 30 | 60 | 85 | 85 | 60 | 30 | 5
2020-09-03 20:25 | 0 | 5 | 30 | 60 | 85 | 90 | 85 | 60 | 30 | 5 | 5 | 30 | 60 | 85 | 85 | 60 | 30 | 5
2020-09-03 20:30 | 0 | 5 | 30 | 60 | 85 | 90 | 85 | 60 | 30 | 5 | 5 | 30 | 60 | 85 | 85 | 60 | 30 | 5
2020-09-03 20:35 | 0 | 5 | 30 | 60 | 85 | 90 | 85 | 60 | 30 | 5 | 5 | 30 | 60 | 85 | 85 | 60 | 30 | 5
2020-09-03 20:40 | 0 | 5 | 30 | 60 | 85 | 90 | 85 | 60 | 30 | 5 | 5 | 30 | 60 | 85 | 85 | 60 | 30 | 5
2020-09-03 20:45 | 0 | 5 | 30 | 60 | 85 | 90 | 85 | 60 | 30 | 5 | 5 | 30 | 60 | 85 | 85 | 60 | 30 | 5
2020-09-03 20:50 | 0 | 5 | 30 | 60 | 85 | 90 | 85 | 60 | 30 | 5 | 5 | 30 | 60 | 85 | 85 | 60 | 30 | 5
2020-09-03 20:55 | 0 | 5 | 30 | 60 | 85 | 90 | 85 | 60 | 30 | 5 | 5 | 30 | 60 | 85 | 85 | 60 | 30 | 5
2020-09-03 21:00 | 0 | 5 | 30 | 60 | 85 | 90 | 85 | 60 | 30 | 5 | 5 | 30 | 60 | 85 | 85 | 60 | 30 | 5
2020-09-03 21:05 | 0 | 5 | 30 | 60 | 85 | 90 | 85 | 60 | 30 | 5 | 5 | 30 | 60 | 85 | 85 | 60 | 30 | 5
2020-09-03 21:10 | 0 | 5 | 30 | 60 | 85 | 90 | 85 | 60 | 30 | 5 | 5 | 30 | 60 | 85 | 85 | 60 | 30 | 5
2020-09-03 21:15 | 0 | 5 | 30 | 60 | 85 | 90 | 85 | 60 | 30 | 5 | 5 | 30 | 60 | 85 | 85 | 60 | 30 | 5
2020-09-03 21:20 | 0 | 5 | 30 | 60 | 85 | 90 | 85 | 60 | 30 | 5 | 5 | 30 | 60 | 85 | 85 | 60 | 30 | 5
2020-09-03 21:25 | 0 | 5 | 30 | 60 | 85 | 90 | 85 | 60 | 30 | 5 | 5 | 30 | 60 | 85 | 85 | 60 | 30 | 5
2020-09-03 21:30 | 0 | 5 | 30 | 60 | 85 | 90 | 85 | 60 | 30 | 5 | 5 | 30 | 60 | 85 | 85 | 60 | 30 | 5
2020-09-03 21:35 | 0 | 5 | 30 | 60 | 85 | 90 | 85 | 60 | 30 | 5 | 5 | 30 | 60 | 85 | 85 | 60 | 30 | 5
2020-09-03 21:40 | 0 | 5 | 30 | 60 | 85 | 90 | 85 | 60 | 30 | 5 | 5 | 30 | 60 | 85 | 85 | 60 | 30 | 5
2020-09-03 21:45 | 0 | 5 | 30 | 60 | 85 | 90 | 85 | 60 | 30 | 5 | 5 | 30 | 60 | 85 | 85 | 60 | 30 | 5
2020-09-03 21:50 | 0 | 5 | 30 | 60 | 85 | 90 | 85 | 60 | 30 | 5 | 5 | 30 | 60 | 85 | 85 | 60 | 30 | 5
2020-09-03 21:55 | 0 | 5 | 30 | 60 | 85 | 90 | 85 | 60 | 30 | 5 | 5 | 30 | 60 | 85 | 85 | 60 | 30 | 5
2020-09-03 22:00 | 0 | 5 | 30 | 60 | 85 | 90 | 85 | 60 | 30 | 5 | 5 | 30 | 60 | 85 | 85 | 60 | 30 | 5
2020-09-03 22:05 | 0 | 5 | 30 | 60 | 85 | 90 | 85 | 60 | 30 | 5 | 5 | 30 | 60 | 85 | 85 | 60 | 30 | 5
2020-09-03 22:10 | 0 | 5 | 30 | 60 | 85 | 90 | 85 | 60 | 30 | 5 | 5 | 30 | 60 | 85 | 85 | 60 | 30 | 5
2020-09-03 22:15 | 0 | 5 | 30 | 60 | 85 | 90 | 85 | 60 | 30 | 5 | 5 | 30 | 60 | 85 | 85 | 60 | 30 | 5
2020-09-03 22:20 | 0 | 5 | 30 | 60 | 85 | 90 | 85 | 60 | 30 | 5 | 5 | 30 | 60 | 85 | 85 | 60 | 30 | 5
2020-09-03 22:25 | 0 | 5 | 30 | 60 | 85 | 90 | 85 | 60 | 30 | 5 | 5 | 30 | 60 | 85 | 85 | 60 | 30 | 5
2020-09-03 22:30 | 0 | 5 | 30 | 60 | 85 | 90 | 85 | 60 | 30 | 5 | 5 | 30 | 60 | 85 | 85 | 60 | 30 | 5
2020-09-03 22:35 | 0 | 5 | 30 | 60 | 85 | 90 | 85 | 60 | 30 | 5 | 5 | 30 | 60 | 85 | 85 | 60 | 30 | 5
2020-09-03 22:40 | 0 | 5 | 30 | 60 | 85 | 90 | 85 | 60 | 30 | 5 | 5 | 30 | 60 | 85 | 85 | 60 | 30 | 5
2020-09-03 22:45 | 0 | 5 | 30 | 60 | 85 | 90 | 85 | 60 | 30 | 5 | 5 | 30 | 60 | 85 | 85 | 60 | 30 | 5
2020-09-03 22:50 | 0 | 5 | 30 | 60 | 85 | 90 | 85 | 60 | 30 | 5 | 5 | 30 | 60 | 85 | 85 | 60 | 30 | 5
2020-09-03 22:55 | 0 | 5 | 30 | 60 | 85 | 90 | 85 | 60 | 30 | 5 | 5 | 30 | 60 | 85 | 85 | 60 | 30 | 5
2020-09-03 23:00 | 0 | 5 | 30 | 60 | 85 | 90 | 85 | 60 | 30 | 5 | 5 | 30 | 60 | 85 | 85 | 60 | 30 | 5
2020-09-03 23:05 | 0 | 5 | 30 | 60 | 85 | 90 | 85 | 60 | 30 | 5 | 5 | 30 | 60 | 85 | 85 | 60 | 30 | 5
2020-09-03 23:10 | 0 | 5 | 30 | 60 | 85 | 90 | 85 | 60 | 30 | 5 | 5 | 30 | 60 | 85 | 85 | 60 | 30 | 5
2020-09-03 23:15 | 0 | 5 | 30 | 60 | 85 | 90 | 85 | 60 | 30 | 5 | 5 | 30 | 60 | 85 | 85 | 60 | 30 | 5
2020-09-03 23:20 | 0 | 5 | 30 | 60 | 85 | 90 | 85 | 60 | 30 | 5 | 5 | 30 | 60 | 85 | 85 | 60 | 30 | 5
2020-09-03 23:25 | 0 | 5 | 30 | 60 | 85 | 90 | 85 | 60 | 30 | 5 | 5 | 30 | 60 | 85 | 85 | 60 | 30 | 5
2020-09-03 23:30 | 0 | 5 | 30 | 60 | 85 | 90 | 85 | 60 | 30 | 5 | 5 | 30 | 60 | 85 | 85 | 60 | 30 | 5
2020-09-03 23:35 | 0 | 5 | 30 | 60 | 85 | 90 | 85 | 60 | 30 | 5 | 5 | 30 | 60 | 85 | 85 | 60 | 30 | 5
2020-09-03 23:40 | 0 | 5 | 30 | 60 | 85 | 90 | 85 | 60 | 30 | 5 | 5 | 30 | 60 | 85 | 85 | 60 | 30 | 5
2020-09-03 23:45 | 0 | 5 | 30 | 60 | 85 | 90 | 85 | 60 | 30 | 5 | 5 | 30 | 60 | 85 | 85 | 60 | 30 | 5
2020-09-03 23:50 | 0 | 5 | 30 | 60 | 85 | 90 | 85 | 60 | 30 | 5 | 5 | 30 | 60 | 85 | 85 | 60 | 30 | 5
2020-09-03 23:55 | 0 | 5 | 30 | 60 | 85 | 90 | 85 | 60 | 30 | 5 | 5 | 30 | 60 | 85 | 85 | 60 | 30 | 5
2020-09-04 | 0 | 5 | 30 | 60 | 85 | 90 | 85 | 60 | 30 | 5 | 5 | 30 | 60 | 85 | 85 | 60 | 30 | 5
2020-09-04 00:05 | 0 | 5 | 30 | 60 | 85 | 90 | 85 | 60 | 30 | 5 | 5 | 30 | 60 | 85 | 85 | 60 | 30 | 5
2020-09-04 00:10 | 0 | 5 | 30 | 60 | 85 | 90 | 85 | 60 | 30 | 5 | 5 | 30 | 60 | 85 | 85 | 60 | 30 | 5
2020-09-04 00:15 | 0 | 5 | 30 | 60 | 85 | 90 | 85 | 60 | 30 | 5 | 5 | 30 | 60 | 85 | 85 | 60 | 30 | 5
2020-09-04 00:20 | 0 | 5 | 30 | 60 | 85 | 90 | 85 | 60 | 30 | 5 | 5 | 30 | 60 | 85 | 85 | 60 | 30 | 5
2020-09-04 00:25 | 0 | 5 | 30 | 60 | 85 | 90 | 85 | 60 | 30 | 5 | 5 | 30 | 60 | 85 | 85 | 60 | 30 | 5
2020-09-04 00:30 | 0 | 5 | 30 | 60 | 85 | 90 | 85 | 60 | 30 | 5 | 5 | 30 | 60 | 85 | 85 | 60 | 30 | 5
2020-09-04 00:35 | 0 | 5 | 30 | 60 | 85 | 90 | 85 | 60 | 30 | 5 | 5 | 30 | 60 | 85 | 85 | 60 | 30 | 5
2020-09-04 00:40 | 0 | 5 | 30 | 60 | 85 | 90 | 85 | 60 | 30 | 5 | 5 | 30 | 60 | 85 | 85 | 60 | 30 | 5
2020-09-04 00:45 | 0 | 5 | 30 | 60 | 85 | 90 | 85 | 60 | 30 | 5 | 5 | 30 | 60 | 85 | 85 | 60 | 30 | 5
2020-09-04 00:50 | 0 | 5 | 30 | 60 | 85 | 90 | 85 | 60 | 30 | 5 | 5 | 30 | 60 | 85 | 85 | 60 | 30 | 5
2020-09-04 00:55 | 0 | 5 | 30 | 60 | 85 | 90 | 85 | 60 | 30 | 5 | 5 | 30 | 60 | 85 | 85 | 60 | 30 | 5
2020-09-04 01:00 | 0 | 5 | 30 | 60 | 85 | 90 | 85 | 60 | 30 | 5 | 5 | 30 | 60 | 85 | 85 | 60 | 30 | 5
2020-09-04 01:05 | 0 | 5 | 30 | 60 | 85 | 90 | 85 | 60 | 30 | 5 | 5 | 30 | 60 | 85 | 85 | 60 | 30 | 5
2020-09-04 01:10 | 0 | 5 | 30 | 60 | 85 | 90 | 85 | 60 | 30 | 5 | 5 | 30 | 60 | 85 | 85 | 60 | 30 | 5
2020-09-04 01:15 | 0 | 5 | 30 | 60 | 85 | 90 | 85 | 60 | 30 | 5 | 5 | 30 | 60 | 85 | 85 | 60 | 30 | 5
2020-09-04 01:20 | 0 | 5 | 30 | 60 | 85 | 90 | 85 | 60 | 30 | 5 | 5 | 30 | 60 | 85 | 85 | 60 | 30 | 5
2020-09-04 01:25 | 0 | 5 | 30 | 60 | 85 | 90 | 85 | 60 | 30 | 5 | 5 | 30 | 60 | 85 | 85 | 60 | 30 | 5
2020-09-04 01:30 | 0 | 5 | 30 | 60 | 85 | 90 | 85 | 60 | 30 | 5 | 5 | 30 | 60 | 85 | 85 | 60 | 30 | 5
2020-09-04 01:35 | 0 | 5 | 30 | 60 | 85 | 90 | 85 | 60 | 30 | 5 | 5 | 30 | 60 | 85 | 85 | 60 | 30 | 5
2020-09-04 01:40 | 0 | 5 | 30 | 60 | 85 | 90 | 85 | 60 | 30 | 5 | 5 | 30 | 60 | 85 | 85 | 60 | 30 | 5
2020-09-04 01:45 | 0 | 5 | 30 | 60 | 85 | 90 | 85 | 60 | 30 | 5 | 5 | 30 | 60 | 85 | 85 | 60 | 30 | 5
2020-09-04 01:50 | 0 | 5 | 30 | 60 | 85 | 90 | 85 | 60 | 30 | 5 | 5 | 30 | 60 | 85 | 85 | 60 | 30 | 5
2020-09-04 01:55 | 0 | 5 | 30 | 60 | 85 | 90 | 85 | 60 | 30 | 5 | 5 | 30 | 60 | 85 | 85 | 60 | 30 | 5
2020-09-04 02:00 | 0 | 5 | 30 | 60 | 85 | 90 | 85 | 60 | 30 | 5 | 5 | 30 | 60 | 85 | 85 | 60 | 30 | 5
2020-09-04 02:05 | 0 | 5 | 30 | 60 | 85 | 90 | 85 | 60 | 30 | 5 | 5 | 30 | 60 | 85 | 85 | 60 | 30 | 5
2020-09-04 02:10 | 0 | 5 | 30 | 60 | 85 | 90 | 85 | 60 | 30 | 5 | 5 | 30 | 60 | 85 | 85 | 60 | 30 | 5
2020-09-04 02:15 | 0 | 5 | 30 | 60 | 85 | 90 | 85 | 60 | 30 | 5 | 5 | 30 | 60 | 85 | 85 | 60 | 30 | 5
2020-09-04 02:20 | 0 | 5 | 30 | 60 | 85 | 90 | 85 | 60 | 30 | 5 | 5 | 30 | 60 | 85 | 85 | 60 | 30 | 5
2020-09-04 02:25 | 0 | 5 | 30 | 60 | 85 | 90 | 85 | 60 | 30 | 5 | 5 | 30 | 60 | 85 | 85 | 60 | 30 | 5
2020-09-04 02:30 | 0 | 5 | 30 | 60 | 85 | 90 | 85 | 60 | 30 | 5 | 5 | 30 | 60 | 85 | 85 | 60 | 30 | 5
2020-09-04 02:35 | 0 | 5 | 30 | 60 | 85 | 90 | 85 | 60 | 30 | 5 | 5 | 30 | 60 | 85 | 85 | 60 | 30 | 5
2020-09-04 02:40 | 0 | 5 | 30 | 60 | 85 | 90 | 85 | 60 | 30 | 5 | 5 | 30 | 60 | 85 | 85 | 60 | 30 | 5
2020-09-04 02:45 | 0 | 5 | 30 | 60 | 85 | 90 | 85 | 60 | 30 | 5 | 5 | 30 | 60 | 85 | 85 | 60 | 30 | 5
2020-09-04 02:50 | 0 | 5 | 30 | 60 | 85 | 90 | 85 | 60 | 30 | 5 | 5 | 30 | 60 | 85 | 85 | 60 | 30 | 5
2020-09-04 02:55 | 0 | 5 | 30 | 60 | 85 | 90 | 85 | 60 | 30 | 5 | 5 | 30 | 60 | 85 | 85 | 60 | 30 | 5
2020-09-04 03:00 | 0 | 5 | 30 | 60 | 85 | 90 | 85 | 60 | 30 | 5 | 5 | 30 | 60 | 85 | 85 | 60 | 30 | 5
2020-09-04 03:05 | 0 | 5 | 30 | 60 | 85 | 90 | 85 | 60 | 30 | 5 | 5 | 30 | 60 | 85 | 85 | 60 | 30 | 5
2020-09-04 03:10 | 0 | 5 | 30 | 60 | 85 | 90 | 85 | 60 | 30 | 5 | 5 | 30 | 60 | 85 | 85 | 60 | 30 | 5
2020-09-04 03:15 | 0 | 5 | 30 | 60 | 85 | 90 | 85 | 60 | 30 | 5 | 5 | 30 | 60 | 85 | 85 | 60 | 30 | 5
2020-09-04 03:20 | 0 | 5 | 30 | 60 | 85 | 90 | 85 | 60 | 30 | 5 | 5 | 30 | 60 | 85 | 85 | 60 | 30 | 5
2020-09-04 03:25 | 0 | 5 | 30 | 60 | 85 | 90 | 85 | 60 | 30 | 5 | 5 | 30 | 60 | 85 | 85 | 60 | 30 | 5
2020-09-04 03:30 | 0 | 5 | 30 | 60 | 85 | 90 | 85 | 60 | 30 | 5 | 5 | 30 | 60 | 85 | 85 | 60 | 30 | 5
2020-09-04 03:35 | 0 | 5 | 30 | 60 | 85 | 90 | 85 | 60 | 30 | 5 | 5 | 30 | 60 | 85 | 85 | 60 | 30 | 5
2020-09-04 03:40 | 0 | 5 | 30 | 60 | 85 | 90 | 85 | 60 | 30 | 5 | 5 | 30 | 60 | 85 | 85 | 60 | 30 | 5
2020-09-04 03:45 | 0 | 5 | 30 | 60 | 85 | 90 | 85 | 60 | 30 | 5 | 5 | 30 | 60 | 85 | 85 | 60 | 30 | 5
2020-09-04 03:50 | 0 | 5 | 30 | 60 | 85 | 90 | 85 | 60 | 30 | 5 | 5 | 30 | 60 | 85 | 85 | 60 | 30 | 5
2020-09-04 03:55 | 0 | 5 | 30 | 60 | 85 | 90 | 85 | 60 | 30 | 5 | 5 | 30 | 60 | 85 | 85 | 60 | 30 | 5
2020-09-04 04:00 | 0 | 5 | 30 | 60 | 85 | 90 | 85 | 60 | 30 | 5 | 5 | 30 | 60 | 85 | 85 | 60 | 30 | 5
2020-09-04 04:05 | 0 | 5 | 30 | 60 | 85 | 90 | 85 | 60 | 30 | 5 | 5 | 30 | 60 | 85 | 85 | 60 | 30 | 5
2020-09-04 04:10 | 0 | 5 | 30 | 60 | 85 | 90 | 85 | 60 | 30 | 5 | 5 | 30 | 60 | 85 | 85 | 60 | 30 | 5
2020-09-04 04:15 | 0 | 5 | 30 | 60 | 85 | 90 | 85 | 60 | 30 | 5 | 5 | 30 | 60 | 85 | 85 | 60 | 30 | 5
2020-09-04 04:20 | 0 | 5 | 30 | 60 | 85 | 90 | 85 | 60 | 30 | 5 | 5 | 30 | 60 | 85 | 85 | 60 | 30 | 5
2020-09-04 04:25 | 0 | 5 | 30 | 60 | 85 | 90 | 85 | 60 | 30 | 5 | 5 | 30 | 60 | 85 | 85 | 60 | 30 | 5
2020-09-04 04:30 | 0 | 5 | 30 | 60 | 85 | 90 | 85 | 60 | 30 | 5 | 5 | 30 | 60 | 85 | 85 | 60 | 30 | 5
2020-09-04 04:35 | 0 | 5 | 30 | 60 | 85 | 90 | 85 | 60 | 30 | 5 | 5 | 30 | 60 | 85 | 85 | 60 | 30 | 5
2020-09-04 04:40 | 0 | 5 | 30 | 60 | 85 | 90 | 85 | 60 | 30 | 5 | 5 | 30 | 60 | 85 | 85 | 60 | 30 | 5
2020-09-04 04:45 | 0 | 5 | 30 | 60 | 85 | 90 | 85 | 60 | 30 | 5 | 5 | 30 | 60 | 85 | 85 | 60 | 30 | 5
2020-09-04 04:50 | 0 | 5 | 30 | 60 | 85 | 90 | 85 | 60 | 30 | 5 | 5 | 30 | 60 | 85 | 85 | 60 | 30 | 5
2020-09-04 04:55 | 0 | 5 | 30 | 60 | 85 | 90 | 85 | 60 | 30 | 5 | 5 | 30 | 60 | 85 | 85 | 60 | 30 | 5
2020-09-04 05:00 | 0 | 5 | 30 | 60 | 85 | 90 | 85 | 60 | 30 | 5 | 5 | 30 | 60 | 85 | 85 | 60 | 30 | 5
2020-09-04 05:05 | 0 | 5 | 30 | 60 | 85 | 90 | 85 | 60 | 30 | 5 | 5 | 30 | 60 | 85 | 85 | 60 | 30 | 5
2020-09-04 05:10 | 0 | 5 | 30 | 60 | 85 | 90 | 85 | 60 | 30 | 5 | 5 | 30 | 60 | 85 | 85 | 60 | 30 | 5
2020-09-04 05:15 | 0 | 5 | 30 | 60 | 85 | 90 | 85 | 60 | 30 | 5 | 5 | 30 | 60 | 85 | 85 | 60 | 30 | 5
2020-09-04 05:20 | 0 | 5 | 30 | 60 | 85 | 90 | 85 | 60 | 30 | 5 | 5 | 30 | 60 | 85 | 85 | 60 | 30 | 5
2020-09-04 05:25 | 0 | 5 | 30 | 60 | 85 | 90 | 85 | 60 | 30 | 5 | 5 | 30 | 60 | 85 | 85 | 60 | 30 | 5
2020-09-04 05:30 | 0 | 5 | 30 | 60 | 85 | 90 | 85 | 60 | 30 | 5 | 5 | 30 | 60 | 85 | 85 | 60 | 30 | 5
2020-09-04 05:35 | 0 | 5 | 30 | 60 | 85 | 90 | 85 | 60 | 30 | 5 | 5 | 30 | 60 | 85 | 85 | 60 | 30 | 5
2020-09-04 05:40 | 0 | 5 | 30 | 60 | 85 | 90 | 85 | 60 | 30 | 5 | 5 | 30 | 60 | 85 | 85 | 60 | 30 | 5
2020-09-04 05:45 | 0 | 5 | 30 | 60 | 85 | 90 | 85 | 60 | 30 | 5 | 5 | 30 | 60 | 85 | 85 | 60 | 30 | 5
2020-09-04 05:50 | 0 | 5 | 30 | 60 | 85 | 90 | 85 | 60 | 30 | 5 | 5 | 30 | 60 | 85 | 85 | 60 | 30 | 5
2020-09-04 05:55 | 0 | 5 | 30 | 60 | 85 | 90 | 85 | 60 | 30 | 5 | 5 | 30 | 60 | 85 | 85 | 60 | 30 | 5
2020-09-04 06:00 | 0 | 5 | 30 | 60 | 85 | 90 | 85 | 60 | 30 | 5 | 5 | 30 | 60 | 85 | 85 | 60 | 30 | 5
2020-09-04 06:05 | 0 | 5 | 30 | 60 | 85 | 90 | 85 | 60 | 30 | 5 | 5 | 30 | 60 | 85 | 85 | 60 | 30 | 5
2020-09-04 06:10 | 0 | 5 | 30 | 60 | 85 | 90 | 85 | 60 | 30 | 5 | 5 | 30 | 60 | 85 | 85 | 60 | 30 | 5
2020-09-04 06:15 | 0 | 5 | 30 | 60 | 85 | 90 | 85 | 60 | 30 | 5 | 5 | 30 | 60 | 85 | 85 | 60 | 30 | 5
2020-09-04 06:20 | 0 | 5 | 30 | 60 | 85 | 90 | 85 | 60 | 30 | 5 | 5 | 30 | 60 | 85 | 85 | 60 | 30 | 5
2020-09-04 06:25 | 0 | 5 | 30 | 60 | 85 | 90 | 85 | 60 | 30 | 5 | 5 | 30 | 60 | 85 | 85 | 60 | 30 | 5
2020-09-04 06:30 | 0 | 5 | 30 | 60 | 85 | 90 | 85 | 60 | 30 | 5 | 5 | 30 | 60 | 85 | 85 | 60 | 30 | 5
2020-09-04 06:35 | 0 | 5 | 30 | 60 | 85 | 90 | 85 | 60 | 30 | 5 | 5 | 30 | 60 | 85 | 85 | 60 | 30 | 5
2020-09-04 06:40 | 0 | 5 | 30 | 60 | 85 | 90 | 85 | 60 | 30 | 5 | 5 | 30 | 60 | 85 | 85 | 60 | 30 | 5
2020-09-04 06:45 | 0 | 5 | 30 | 60 | 85 | 90 | 85 | 60 | 30 | 5 | 5 | 30 | 60 | 85 | 85 | 60 | 30 | 5
2020-09-04 06:50 | 0 | 5 | 30 | 60 | 85 | 90 | 85 | 60 | 30 | 5 | 5 | 30 | 60 | 85 | 85 | 60 | 30 | 5
2020-09-04 06:55 | 0 | 5 | 30 | 60 | 85 | 90 | 85 | 60 | 30 | 5 | 5 | 30 | 60 | 85 | 85 | 60 | 30 | 5
2020-09-04 07:00 | 0 | 5 | 30 | 60 | 85 | 90 | 85 | 60 | 30 | 5 | 5 | 30 | 60 | 85 | 85 | 60 | 30 | 5
2020-09-04 07:05 | 0 | 5 | 30 | 60 | 85 | 90 | 85 | 60 | 30 | 5 | 5 | 30 | 60 | 85 | 85 | 60 | 30 | 5
2020-09-04 07:10 | 0 | 5 | 30 | 60 | 85 | 90 | 85 | 60 | 30 | 5 | 5 | 30 | 60 | 85 | 85 | 60 | 30 | 5
2020-09-04 07:15 | 0 | 5 | 30 | 60 | 85 | 90 | 85 | 60 | 30 | 5 | 5 | 30 | 60 | 85 | 85 | 60 | 30 | 5
2020-09-04 07:20 | 0 | 5 | 30 | 60 | 85 | 90 | 85 | 60 | 30 | 5 | 5 | 30 | 60 | 85 | 85 | 60 | 30 | 5
2020-09-04 07:25 | 0 | 5 | 30 | 60 | 85 | 90 | 85 | 60 | 30 | 5 | 5 | 30 | 60 | 85 | 85 | 60 | 30 | 5
2020-09-04 07:30 | 0 | 5 | 30 | 60 | 85 | 90 | 85 | 60 | 30 | 5 | 5 | 30 | 60 | 85 | 85 | 60 | 30 | 5
2020-09-04 07:35 | 0 | 5 | 30 | 60 | 85 | 90 | 85 | 60 | 30 | 5 | 5 | 30 | 60 | 85 | 85 | 60 | 30 | 5
2020-09-04 07:40 | 0 | 5 | 30 | 60 | 85 | 90 | 85 | 60 | 30 | 5 | 5 | 30 | 60 | 85 | 85 | 60 | 30 | 5
2020-09-04 07:45 | 0 | 5 | 30 | 60 | 85 | 90 | 85 | 60 | 30 | 5 | 5 | 30 | 60 | 85 | 85 | 60 | 30 | 5
2020-09-04 07:50 | 0 | 5 | 30 | 60 | 85 | 90 | 85 | 60 | 30 | 5 | 5 | 30 | 60 | 85 | 85 | 60 | 30 | 5
2020-09-04 07:55 | 0 | 5 | 30 | 60 | 85 | 90 | 85 | 60 | 30 | 5 | 5 | 30 | 60 | 85 | 85 | 60 | 30 | 5
2020-09-04 08:00 | 0 | 5 | 30 | 60 | 85 | 90 | 85 | 60 | 30 | 5 | 5 | 30 | 60 | 85 | 85 | 60 | 30 | 5
2020-09-04 08:05 | 0 | 5 | 30 | 60 | 85 | 90 | 85 | 60 | 30 | 5 | 5 | 30 | 60 | 85 | 85 | 60 | 30 | 5
2020-09-04 08:10 | 0 | 5 | 30 | 60 | 85 | 90 | 85 | 60 | 30 | 5 | 5 | 30 | 60 | 85 | 85 | 60 | 30 | 5
2020-09-04 08:15 | 0 | 5 | 30 | 60 | 85 | 90 | 85 | 60 | 30 | 5 | 5 | 30 | 60 | 85 | 85 | 60 | 30 | 5
2020-09-04 08:20 | 0 | 5 | 30 | 60 | 85 | 90 | 85 | 60 | 30 | 5 | 5 | 30 | 60 | 85 | 85 | 60 | 30 | 5
2020-09-04 08:25 | 0 | 5 | 30 | 60 | 85 | 90 | 85 | 60 | 30 | 5 | 5 | 30 | 60 | 85 | 85 | 60 | 30 | 5
2020-09-04 08:30 | 0 | 5 | 30 | 60 | 85 | 90 | 85 | 60 | 30 | 5 | 5 | 30 | 60 | 85 | 85 | 60 | 30 | 5
2020-09-04 08:35 | 0 | 5 | 30 | 60 | 85 | 90 | 85 | 60 | 30 | 5 | 5 | 30 | 60 | 85 | 85 | 60 | 30 | 5
2020-09-04 08:40 | 0 | 5 | 30 | 60 | 85 | 90 | 85 | 60 | 30 | 5 | 5 | 30 | 60 | 85 | 85 | 60 | 30 | 5
2020-09-04 08:45 | 0 | 5 | 30 | 60 | 85 | 90 | 85 | 60 | 30 | 5 | 5 | 30 | 60 | 85 | 85 | 60 | 30 | 5
2020-09-04 08:50 | 0 | 5 | 30 | 60 | 85 | 90 | 85 | 60 | 30 | 5 | 5 | 30 | 60 | 85 | 85 | 60 | 30 | 5
2020-09-04 08:55 | 0 | 5 | 30 | 60 | 85 | 90 | 85 | 60 | 30 | 5 | 5 | 30 | 60 | 85 | 85 | 60 | 30 | 5
2020-09-04 09:00 | 0 | 5 | 30 | 60 | 85 | 90 | 85 | 60 | 30 | 5 | 5 | 30 | 60 | 85 | 85 | 60 | 30 | 5
2020-09-04 09:05 | 0 | 5 | 30 | 60 | 85 | 90 | 85 | 60 | 30 | 5 | 5 | 30 | 60 | 85 | 85 | 60 | 30 | 5
2020-09-04 09:10 | 0 | 5 | 30 | 60 | 85 | 90 | 85 | 60 | 30 | 5 | 5 | 30 | 60 | 85 | 85 | 60 | 30 | 5
2020-09-04 09:15 | 0 | 5 | 30 | 60 | 85 | 90 | 85 | 60 | 30 | 5 | 5 | 30 | 60 | 85 | 85 | 60 | 30 | 5
2020-09-04 09:20 | 0 | 5 | 30 | 60 | 85 | 90 | 85 | 60 | 30 | 5 | 5 | 30 | 60 | 85 | 85 | 60 | 30 | 5
2020-09-04 09:25 | 0 | 5 | 30 | 60 | 85 | 90 | 85 | 60 | 30 | 5 | 5 | 30 | 60 | 85 | 85 | 60 | 30 | 5
2020-09-04 09:30 | 0 | 5 | 30 | 60 | 85 | 90 | 85 | 60 | 30 | 5 | 5 | 30 | 60 | 85 | 85 | 60 | 30 | 5
2020-09-04 09:35 | 0 | 5 | 30 | 60 | 85 | 90 | 85 | 60 | 30 | 5 | 5 | 30 | 60 | 85 | 85 | 60 | 30 | 5
2020-09-04 09:40 | 0 | 5 | 30 | 60 | 85 | 90 | 85 | 60 | 30 | 5 | 5 | 30 | 60 | 85 | 85 | 60 | 30 | 5
2020-09-04 09:45 | 0 | 5 | 30 | 60 | 85 | 90 | 85 | 60 | 30 | 5 | 5 | 30 | 60 | 85 | 85 | 60 | 30 | 5
2020-09-04 09:50 | 0 | 5 | 30 | 60 | 85 | 90 | 85 | 60 | 30 | 5 | 5 | 30 | 60 | 85 | 85 | 60 | 30 | 5
2020-09-04 09:55 | 0 | 5 | 30 | 60 | 85 | 90 | 85 | 60 | 30 | 5 | 5 | 30 | 60 | 85 | 85 | 60 | 30 | 5
2020-09-04 10:00 | 0 | 5 | 30 | 60 | 85 | 90 | 85 | 60 | 30 | 5 | 5 | 30 | 60 | 85 | 85 | 60 | 30 | 5
2020-09-04 10:05 | 0 | 5 | 30 | 60 | 85 | 90 | 85 | 60 | 30 | 5 | 5 | 30 | 60 | 85 | 85 | 60 | 30 | 5
2020-09-04 10:10 | 0 | 5 | 30 | 60 | 85 | 90 | 85 | 60 | 30 | 5 | 5 | 30 | 60 | 85 | 85 | 60 | 30 | 5
2020-09-04 10:15 | 0 | 5 | 30 | 60 | 85 | 90 | 85 | 60 | 30 | 5 | 5 | 30 | 60 | 85 | 85 | 60 | 30 | 5
2020-09-04 10:20 | 0 | 5 | 30 | 60 | 85 | 90 | 85 | 60 | 30 | 5 | 5 | 30 | 60 | 85 | 85 | 60 | 30 | 5
2020-09-04 10:25 | 0 | 5 | 30 | 60 | 85 | 90 | 85 | 60 | 30 | 5 | 5 | 30 | 60 | 85 | 85 | 60 | 30 | 5
2020-09-04 10:30 | 0 | 5 | 30 | 60 | 85 | 90 | 85 | 60 | 30 | 5 | 5 | 30 | 60 | 85 | 85 | 60 | 30 | 5
2020-09-04 10:35 | 0 | 5 | 30 | 60 | 85 | 90 | 85 | 60 | 30 | 5 | 5 | 30 | 60 | 85 | 85 | 60 | 30 | 5
2020-09-04 10:40 | 0 | 5 | 30 | 60 | 85 | 90 | 85 | 60 | 30 | 5 | 5 | 30 | 60 | 85 | 85 | 60 | 30 | 5
2020-09-04 10:45 | 0 | 5 | 30 | 60 | 85 | 90 | 85 | 60 | 30 | 5 | 5 | 30 | 60 | 85 | 85 | 60 | 30 | 5
2020-09-04 10:50 | 0 | 5 | 30 | 60 | 85 | 90 | 85 | 60 | 30 | 5 | 5 | 30 | 60 | 85 | 85 | 60 | 30 | 5
2020-09-04 10:55 | 0 | 5 | 30 | 60 | 85 | 90 | 85 | 60 | 30 | 5 | 5 | 30 | 60 | 85 | 85 | 60 | 30 | 5
2020-09-04 11:00 | 0 | 5 | 30 | 60 | 85 | 90 | 85 | 60 | 30 | 5 | 5 | 30 | 60 | 85 | 85 | 60 | 30 | 5
2020-09-04 11:05 | 0 | 5 | 30 | 60 | 85 | 90 | 85 | 60 | 30 | 5 | 5 | 30 | 60 | 85 | 85 | 60 | 30 | 5
2020-09-04 11:10 | 0 | 5 | 30 | 60 | 85 | 90 | 85 | 60 | 30 | 5 | 5 | 30 | 60 | 85 | 85 | 60 | 30 | 5
2020-09-04 11:15 | 0 | 5 | 30 | 60 | 85 | 90 | 85 | 60 | 30 | 5 | 5 | 30 | 60 | 85 | 85 | 60 | 30 | 5
2020-09-04 11:20 | 0 | 5 | 30 | 60 | 85 | 90 | 85 | 60 | 30 | 5 | 5 | 30 | 60 | 85 | 85 | 60 | 30 | 5
2020-09-04 11:25 | 0 | 5 | 30 | 60 | 85 | 90 | 85 | 60 | 30 | 5 | 5 | 30 | 60 | 85 | 85 | 60 | 30 | 5
2020-09-04 11:30 | 0 | 5 | 30 | 60 | 85 | 90 | 85 | 60 | 30 | 5 | 5 | 30 | 60 | 85 | 85 | 60 | 30 | 5
2020-09-04 11:35 | 0 | 5 | 30 | 60 | 85 | 90 | 85 | 60 | 30 | 5 | 5 | 30 | 60 | 85 | 85 | 60 | 30 | 5
2020-09-04 11:40 | 0 | 5 | 30 | 60 | 85 | 90 | 85 | 60 | 30 | 5 | 5 | 30 | 60 | 85 | 85 | 60 | 30 | 5
2020-09-04 11:45 | 0 | 5 | 30 | 60 | 85 | 90 | 85 | 60 | 30 | 5 | 5 | 30 | 60 | 85 | 85 | 60 | 30 | 5
2020-09-04 11:50 | 0 | 5 | 30 | 60 | 85 | 90 | 85 | 60 | 30 | 5 | 5 | 30 | 60 | 85 | 85 | 60 | 30 | 5
2020-09-04 11:55 | 0 | 5 | 30 | 60 | 85 | 90 | 85 | 60 | 30 | 5 | 5 | 30 | 60 | 85 | 85 | 60 | 30 | 5
2020-09-04 12:00 | 0 | 5 | 30 | 60 | 85 | 90 | 85 | 60 | 30 | 5 | 5 | 30 | 60 | 85 | 85 | 60 | 30 | 5
2020-09-04 12:05 | 0 | 5 | 30 | 60 | 85 | 90 | 85 | 60 | 30 | 5 | 5 | 30 | 60 | 85 | 85 | 60 | 30 | 5
2020-09-04 12:10 | 0 | 5 | 30 | 60 | 85 | 90 | 85 | 60 | 30 | 5 | 5 | 30 | 60 | 85 | 85 | 60 | 30 | 5
2020-09-04 12:15 | 0 | 5 | 30 | 60 | 85 | 90 | 85 | 60 | 30 | 5 | 5 | 30 | 60 | 85 | 85 | 60 | 30 | 5
2020-09-04 12:20 | 0 | 5 | 30 | 60 | 85 | 90 | 85 | 60 | 30 | 5 | 5 | 30 | 60 | 85 | 85 | 60 | 30 | 5
2020-09-04 12:25 | 0 | 5 | 30 | 60 | 85 | 90 | 85 | 60 | 30 | 5 | 5 | 30 | 60 | 85 | 85 | 60 | 30 | 5
2020-09-04 12:30 | 0 | 5 | 30 | 60 | 85 | 90 | 85 | 60 | 30 | 5 | 5 | 30 | 60 | 85 | 85 | 60 | 30 | 5
2020-09-04 12:35 | 0 | 5 | 30 | 60 | 85 | 90 | 85 | 60 | 30 | 5 | 5 | 30 | 60 | 85 | 85 | 60 | 30 | 5
2020-09-04 12:40 | 0 | 5 | 30 | 60 | 85 | 90 | 85 | 60 | 30 | 5 | 5 | 30 | 60 | 85 | 85 | 60 | 30 | 5
2020-09-04 12:45 | 0 | 5 | 30 | 60 | 85 | 90 | 85 | 60 | 30 | 5 | 5 | 30 | 60 | 85 | 85 | 60 | 30 | 5
2020-09-04 12:50 | 0 | 5 | 30 | 60 | 85 | 90 | 85 | 60 | 30 | 5 | 5 | 30 | 60 | 85 | 85 | 60 | 30 | 5
2020-09-04 12:55 | 0 | 5 | 30 | 60 | 85 | 90 | 85 | 60 | 30 | 5 | 5 | 30 | 60 | 85 | 85 | 60 | 30 | 5
2020-09-04 13:00 | 0 | 5 | 30 | 60 | 85 | 90 | 85 | 60 | 30 | 5 | 5 | 30 | 60 | 85 | 85 | 60 | 30 | 5
2020-09-04 13:05 | 0 | 5 | 30 | 60 | 85 | 90 | 85 | 60 | 30 | 5 | 5 | 30 | 60 | 85 | 85 | 60 | 30 | 5
2020-09-04 13:10 | 0 | 5 | 30 | 60 | 85 | 90 | 85 | 60 | 30 | 5 | 5 | 30 | 60 | 85 | 85 | 60 | 30 | 5
2020-09-04 13:15 | 0 | 5 | 30 | 60 | 85 | 90 | 85 | 60 | 30 | 5 | 5 | 30 | 60 | 85 | 85 | 60 | 30 | 5
2020-09-04 13:20 | 0 | 5 | 30 | 60 | 85 | 90 | 85 | 60 | 30 | 5 | 5 | 30 | 60 | 85 | 85 | 60 | 30 | 5
2020-09-04 13:25 | 0 | 5 | 30 | 60 | 85 | 90 | 85 | 60 | 30 | 5 | 5 | 30 | 60 | 85 | 85 | 60 | 30 | 5
2020-09-04 13:30 | 0 | 5 | 30 | 60 | 85 | 90 | 85 | 60 | 30 | 5 | 5 | 30 | 60 | 85 | 85 | 60 | 30 | 5
2020-09-04 13:35 | 0 | 5 | 30 | 60 | 85 | 90 | 85 | 60 | 30 | 5 | 5 | 30 | 60 | 85 | 85 | 60 | 30 | 5
2020-09-04 13:40 | 0 | 5 | 30 | 60 | 85 | 90 | 85 | 60 | 30 | 5 | 5 | 30 | 60 | 85 | 85 | 60 | 30 | 5
2020-09-04 13:45 | 0 | 5 | 30 | 60 | 85 | 90 | 85 | 60 | 30 | 5 | 5 | 30 | 60 | 85 | 85 | 60 | 30 | 5
2020-09-04 13:50 | 0 | 5 | 30 | 60 | 85 | 90 | 85 | 60 | 30 | 5 | 5 | 30 | 60 | 85 | 85 | 60 | 30 | 5
2020-09-04 13:55 | 0 | 5 | 30 | 60 | 85 | 90 | 85 | 60 | 30 | 5 | 5 | 30 | 60 | 85 | 85 | 60 | 30 | 5
2020-09-04 14:00 | 0 | 5 | 30 | 60 | 85 | 90 | 85 | 60 | 30 | 5 | 5 | 30 | 60 | 85 | 85 | 60 | 30 | 5
2020-09-04 14:05 | 0 | 5 | 30 | 60 | 85 | 90 | 85 | 60 | 30 | 5 | 5 | 30 | 60 | 85 | 85 | 60 | 30 | 5
2020-09-04 14:10 | 0 | 5 | 30 | 60 | 85 | 90 | 85 | 60 | 30 | 5 | 5 | 30 | 60 | 85 | 85 | 60 | 30 | 5
2020-09-04 14:15 | 0 | 5 | 30 | 60 | 85 | 90 | 85 | 60 | 30 | 5 | 5 | 30 | 60 | 85 | 85 | 60 | 30 | 5
2020-09-04 14:20 | 0 | 5 | 30 | 60 | 85 | 90 | 85 | 60 | 30 | 5 | 5 | 30 | 60 | 85 | 85 | 60 | 30 | 5
2020-09-04 14:25 | 0 | 5 | 30 | 60 | 85 | 90 | 85 | 60 | 30 | 5 | 5 | 30 | 60 | 85 | 85 | 60 | 30 | 5
2020-09-04 14:30 | 0 | 5 | 30 | 60 | 85 | 90 | 85 | 60 | 30 | 5 | 5 | 30 | 60 | 85 | 85 | 60 | 30 | 5
2020-09-04 14:35 | 0 | 5 | 30 | 60 | 85 | 90 | 85 | 60 | 30 | 5 | 5 | 30 | 60 | 85 | 85 | 60 | 30 | 5
2020-09-04 14:40 | 0 | 5 | 30 | 60 | 85 | 90 | 85 | 60 | 30 | 5 | 5 | 30 | 60 | 85 | 85 | 60 | 30 | 5
2020-09-04 14:45 | 0 | 5 | 30 | 60 | 85 | 90 | 85 | 60 | 30 | 5 | 5 | 30 | 60 | 85 | 85 | 60 | 30 | 5
2020-09-04 14:50 | 0 | 5 | 30 | 60 | 85 | 90 | 85 | 60 | 30 | 5 | 5 | 30 | 60 | 85 | 85 | 60 | 30 | 5
2020-09-04 14:55 | 0 | 5 | 30 | 60 | 85 | 90 | 85 | 60 | 30 | 5 | 5 | 30 | 60 | 85 | 85 | 60 | 30 | 5
2020-09-04 15:00 | 0 | 5 | 30 | 60 | 85 | 90 | 85 | 60 | 30 | 5 | 5 | 30 | 60 | 85 | 85 | 60 | 30 | 5
2020-09-04 15:05 | 0 | 5 | 30 | 60 | 85 | 90 | 85 | 60 | 30 | 5 | 5 | 30 | 60 | 85 | 85 | 60 | 30 | 5
2020-09-04 15:10 | 0 | 5 | 30 | 60 | 85 | 90 | 85 | 60 | 30 | 5 | 5 | 30 | 60 | 85 | 85 | 60 | 30 | 5
2020-09-04 15:15 | 0 | 5 | 30 | 60 | 85 | 90 | 85 | 60 | 30 | 5 | 5 | 30 | 60 | 85 | 85 | 60 | 30 | 5
2020-09-04 15:20 | 0 | 5 | 30 | 60 | 85 | 90 | 85 | 60 | 30 | 5 | 5 | 30 | 60 | 85 | 85 | 60 | 30 | 5
2020-09-04 15:25 | 0 | 5 | 30 | 60 | 85 | 90 | 85 | 60 | 30 | 5 | 5 | 30 | 60 | 85 | 85 | 60 | 30 | 5
2020-09-04 15:30 | 0 | 5 | 30 | 60 | 85 | 90 | 85 | 60 | 30 | 5 | 5 | 30 | 60 | 85 | 85 | 60 | 30 | 5
2020-09-04 15:35 | 0 | 5 | 30 | 60 | 85 | 90 | 85 | 60 | 30 | 5 | 5 | 30 | 60 | 85 | 85 | 60 | 30 | 5
2020-09-04 15:40 | 0 | 5 | 30 | 60 | 85 | 90 | 85 | 60 | 30 | 5 | 5 | 30 | 60 | 85 | 85 | 60 | 30 | 5
2020-09-04 15:45 | 0 | 5 | 30 | 60 | 85 | 90 | 85 | 60 | 30 | 5 | 5 | 30 | 60 | 85 | 85 | 60 | 30 | 5
2020-09-04 15:50 | 0 | 5 | 30 | 60 | 85 | 90 | 85 | 60 | 30 | 5 | 5 | 30 | 60 | 85 | 85 | 60 | 30 | 5
2020-09-04 15:55 | 0 | 5 | 30 | 60 | 85 | 90 | 85 | 60 | 30 | 5 | 5 | 30 | 60 | 85 | 85 | 60 | 30 | 5
2020-09-04 16:00 | 0 | 5 | 30 | 60 | 85 | 90 | 85 | 60 | 30 | 5 | 5 | 30 | 60 | 85 | 85 | 60 | 30 | 5
2020-09-04 16:05 | 0 | 5 | 30 | 60 | 85 | 90 | 85 | 60 | 30 | 5 | 5 | 30 | 60 | 85 | 85 | 60 | 30 | 5
2020-09-04 16:10 | 0 | 5 | 30 | 60 | 85 | 90 | 85 | 60 | 30 | 5 | 5 | 30 | 60 | 85 | 85 | 60 | 30 | 5
2020-09-04 16:15 | 0 | 5 | 30 | 60 | 85 | 90 | 85 | 60 | 30 | 5 | 5 | 30 | 60 | 85 | 85 | 60 | 30 | 5
2020-09-04 16:20 | 0 | 5 | 30 | 60 | 85 | 90 | 85 | 60 | 30 | 5 | 5 | 30 | 60 | 85 | 85 | 60 | 30 | 5
2020-09-04 16:25 | 0 | 5 | 30 | 60 | 85 | 90 | 85 | 60 | 30 | 5 | 5 | 30 | 60 | 85 | 85 | 60 | 30 | 5
2020-09-04 16:30 | 0 | 5 | 30 | 60 | 85 | 90 | 85 | 60 | 30 | 5 | 5 | 30 | 60 | 85 | 85 | 60 | 30 | 5
2020-09-04 16:35 | 0 | 5 | 30 | 60 | 85 | 90 | 85 | 60 | 30 | 5 | 5 | 30 | 60 | 85 | 85 | 60 | 30 | 5
2020-09-04 16:40 | 0 | 5 | 30 | 60 | 85 | 90 | 85 | 60 | 30 | 5 | 5 | 30 | 60 | 85 | 85 | 60 | 30 | 5
2020-09-04 16:45 | 0 | 5 | 30 | 60 | 85 | 90 | 85 | 60 | 30 | 5 | 5 | 30 | 60 | 85 | 85 | 60 | 30 | 5
2020-09-04 16:50 | 0 | 5 | 30 | 60 | 85 | 90 | 85 | 60 | 30 | 5 | 5 | 30 | 60 | 85 | 85 | 60 | 30 | 5
2020-09-04 16:55 | 0 | 5 | 30 | 60 | 85 | 90 | 85 | 60 | 30 | 5 | 5 | 30 | 60 | 85 | 85 | 60 | 30 | 5
2020-09-04 17:00 | 0 | 5 | 30 | 60 | 85 | 90 | 85 | 60 | 30 | 5 | 5 | 30 | 60 | 85 | 85 | 60 | 30 | 5
2020-09-04 17:05 | 0 | 5 | 30 | 60 | 85 | 90 | 85 | 60 | 30 | 5 | 5 | 30 | 60 | 85 | 85 | 60 | 30 | 5
2020-09-04 17:10 | 0 | 5 | 30 | 60 | 85 | 90 | 85 | 60 | 30 | 5 | 5 | 30 | 60 | 85 | 85 | 60 | 30 | 5
2020-09-04 17:15 | 0 | 5 | 30 | 60 | 85 | 90 | 85 | 60 | 30 | 5 | 5 | 30 | 60 | 85 | 85 | 60 | 30 | 5
2020-09-04 17:20 | 0 | 5 | 30 | 60 | 85 | 90 | 85 | 60 | 30 | 5 | 5 | 30 | 60 | 85 | 85 | 60 | 30 | 5
2020-09-04 17:25 | 0 | 5 | 30 | 60 | 85 | 90 | 85 | 60 | 30 | 5 | 5 | 30 | 60 | 85 | 85 | 60 | 30 | 5
2020-09-04 17:30 | 0 | 5 | 30 | 60 | 85 | 90 | 85 | 60 | 30 | 5 | 5 | 30 | 60 | 85 | 85 | 60 | 30 | 5
2020-09-04 17:35 | 0 | 5 | 30 | 60 | 85 | 90 | 85 | 60 | 30 | 5 | 5 | 30 | 60 | 85 | 85 | 60 | 30 | 5
2020-09-04 17:40 | 0 | 5 | 30 | 60 | 85 | 90 | 85 | 60 | 30 | 5 | 5 | 30 | 60 | 85 | 85 | 60 | 30 | 5
2020-09-04 17:45 | 0 | 5 | 30 | 60 | 85 | 90 | 85 | 60 | 30 | 5 | 5 | 30 | 60 | 85 | 85 | 60 | 30 | 5
2020-09-04 17:50 | 0 | 5 | 30 | 60 | 85 | 90 | 85 | 60 | 30 | 5 | 5 | 30 | 60 | 85 | 85 | 60 | 30 | 5
2020-09-04 17:55 | 0 | 5 | 30 | 60 | 85 | 90 | 85 | 60 | 30 | 5 | 5 | 30 | 60 | 85 | 85 | 60 | 30 | 5
2020-09-04 18:00 | 0 | 5 | 30 | 60 | 85 | 90 | 85 | 60 | 30 | 5 | 5 | 30 | 60 | 85 | 85 | 60 | 30 | 5
2020-09-04 18:05 | 0 | 5 | 30 | 60 | 85 | 90 | 85 | 60 | 30 | 5 | 5 | 30 | 60 | 85 | 85 | 60 | 30 | 5
2020-09-04 18:10 | 0 | 5 | 30 | 60 | 85 | 90 | 85 | 60 | 30 | 5 | 5 | 30 | 60 | 85 | 85 | 60 | 30 | 5
2020-09-04 18:15 | 0 | 5 | 30 | 60 | 85 | 90 | 85 | 60 | 30 | 5 | 5 | 30 | 60 | 85 | 85 | 60 | 30 | 5
2020-09-04 18:20 | 0 | 5 | 30 | 60 | 85 | 90 | 85 | 60 | 30 | 5 | 5 | 30 | 60 | 85 | 85 | 60 | 30 | 5
2020-09-04 18:25 | 0 | 5 | 30 | 60 | 85 | 90 | 85 | 60 | 30 | 5 | 5 | 30 | 60 | 85 | 85 | 60 | 30 | 5
2020-09-04 18:30 | 0 | 5 | 30 | 60 | 85 | 90 | 85 | 60 | 30 | 5 | 5 | 30 | 60 | 85 | 85 | 60 | 30 | 5
2020-09-04 18:35 | 0 | 5 | 30 | 60 | 85 | 90 | 85 | 60 | 30 | 5 | 5 | 30 | 60 | 85 | 85 | 60 | 30 | 5
2020-09-04 18:40 | 0 | 5 | 30 | 60 | 85 | 90 | 85 | 60 | 30 | 5 | 5 | 30 | 60 | 85 | 85 | 60 | 30 | 5
2020-09-04 18:45 | 0 | 5 | 30 | 60 | 85 | 90 | 85 | 60 | 30 | 5 | 5 | 30 | 60 | 85 | 85 | 60 | 30 | 5
2020-09-04 18:50 | 0 | 5 | 30 | 60 | 85 | 90 | 85 | 60 | 30 | 5 | 5 | 30 | 60 | 85 | 85 | 60 | 30 | 5
2020-09-04 18:55 | 0 | 5 | 30 | 60 | 85 | 90 | 85 | 60 | 30 | 5 | 5 | 30 | 60 | 85 | 85 | 60 | 30 | 5
2020-09-04 19:00 | 0 | 5 | 30 | 60 | 85 | 90 | 85 | 60 | 30 | 5 | 5 | 30 | 60 | 85 | 85 | 60 | 30 | 5
2020-09-04 19:05 | 0 | 5 | 30 | 60 | 85 | 90 | 85 | 60 | 30 | 5 | 5 | 30 | 60 | 85 | 85 | 60 | 30 | 5
2020-09-04 19:10 | 0 | 5 | 30 | 60 | 85 | 90 | 85 | 60 | 30 | 5 | 5 | 30 | 60 | 85 | 85 | 60 | 30 | 5
2020-09-04 19:15 | 0 | 5 | 30 | 60 | 85 | 90 | 85 | 60 | 30 | 5 | 5 | 30 | 60 | 85 | 85 | 60 | 30 | 5
2020-09-04 19:20 | 0 | 5 | 30 | 60 | 85 | 90 | 85 | 60 | 30 | 5 | 5 | 30 | 60 | 85 | 85 | 60 | 30 | 5
2020-09-04 19:25 | 0 | 5 | 30 | 60 | 85 | 90 | 85 | 60 | 30 | 5 | 5 | 30 | 60 | 85 | 85 | 60 | 30 | 5
2020-09-04 19:30 | 0 | 5 | 30 | 60 | 85 | 90 | 85 | 60 | 30 | 5 | 5 | 30 | 60 | 85 | 85 | 60 | 30 | 5
2020-09-04 19:35 | 0 | 5 | 30 | 60 | 85 | 90 | 85 | 60 | 30 | 5 | 5 | 30 | 60 | 85 | 85 | 60 | 30 | 5
2020-09-04 19:40 | 0 | 5 | 30 | 60 | 85 | 90 | 85 | 60 | 30 | 5 | 5 | 30 | 60 | 85 | 85 | 60 | 30 | 5
2020-09-04 19:45 | 0 | 5 | 30 | 60 | 85 | 90 | 85 | 60 | 30 | 5 | 5 | 30 | 60 | 85 | 85 | 60 | 30 | 5
2020-09-04 19:50 | 0 | 5 | 30 | 60 | 85 | 90 | 85 | 60 | 30 | 5 | 5 | 30 | 60 | 85 | 85 | 60 | 30 | 5
2020-09-04 19:55 | 0 | 5 | 30 | 60 | 85 | 90 | 85 | 60 | 30 | 5 | 5 | 30 | 60 | 85 | 85 | 60 | 30 | 5
2020-09-04 20:00 | 0 | 5 | 30 | 60 | 85 | 90 | 85 | 60 | 30 | 5 | 5 | 30 | 60 | 85 | 85 | 60 | 30 | 5
2020-09-04 20:05 | 0 | 5 | 30 | 60 | 85 | 90 | 85 | 60 | 30 | 5 | 5 | 30 | 60 | 85 | 85 | 60 | 30 | 5
2020-09-04 20:10 | 0 | 5 | 30 | 60 | 85 | 90 | 85 | 60 | 30 | 5 | 5 | 30 | 60 | 85 | 85 | 60 | 30 | 5
2020-09-04 20:15 | 0 | 5 | 30 | 60 | 85 | 90 | 85 | 60 | 30 | 5 | 5 | 30 | 60 | 85 | 85 | 60 | 30 | 5
2020-09-04 20:20 | 0 | 5 | 30 | 60 | 85 | 90 | 85 | 60 | 30 | 5 | 5 | 30 | 60 | 85 | 85 | 60 | 30 | 5
2020-09-04 20:25 | 0 | 5 | 30 | 60 | 85 | 90 | 85 | 60 | 30 | 5 | 5 | 30 | 60 | 85 | 85 | 60 | 30 | 5
2020-09-04 20:30 | 0 | 5 | 30 | 60 | 85 | 90 | 85 | 60 | 30 | 5 | 5 | 30 | 60 | 85 | 85 | 60 | 30 | 5
2020-09-04 20:35 | 0 | 5 | 30 | 60 | 85 | 90 | 85 | 60 | 30 | 5 | 5 | 30 | 60 | 85 | 85 | 60 | 30 | 5
2020-09-04 20:40 | 0 | 5 | 30 | 60 | 85 | 90 | 85 | 60 | 30 | 5 | 5 | 30 | 60 | 85 | 85 | 60 | 30 | 5
2020-09-04 20:45 | 0 | 5 | 30 | 60 | 85 | 90 | 85 | 60 | 30 | 5 | 5 | 30 | 60 | 85 | 85 | 60 | 30 | 5
2020-09-04 20:50 | 0 | 5 | 30 | 60 | 85 | 90 | 85 | 60 | 30 | 5 | 5 | 30 | 60 | 85 | 85 | 60 | 30 | 5
2020-09-04 20:55 | 0 | 5 | 30 | 60 | 85 | 90 | 85 | 60 | 30 | 5 | 5 | 30 | 60 | 85 | 85 | 60 | 30 | 5
2020-09-04 21:00 | 0 | 5 | 30 | 60 | 85 | 90 | 85 | 60 | 30 | 5 | 5 | 30 | 60 | 85 | 85 | 60 | 30 | 5
2020-09-04 21:05 | 0 | 5 | 30 | 60 | 85 | 90 | 85 | 60 | 30 | 5 | 5 | 30 | 60 | 85 | 85 | 60 | 30 | 5
2020-09-04 21:10 | 0 | 5 | 30 | 60 | 85 | 90 | 85 | 60 | 30 | 5 | 5 | 30 | 60 | 85 | 85 | 60 | 30 | 5
2020-09-04 21:15 | 0 | 5 | 30 | 60 | 85 | 90 | 85 | 60 | 30 | 5 | 5 | 30 | 60 | 85 | 85 | 60 | 30 | 5
2020-09-04 21:20 | 0 | 5 | 30 | 60 | 85 | 90 | 85 | 60 | 30 | 5 | 5 | 30 | 60 | 85 | 85 | 60 | 30 | 5
2020-09-04 21:25 | 0 | 5 | 30 | 60 | 85 | 90 | 85 | 60 | 30 | 5 | 5 | 30 | 60 | 85 | 85 | 60 | 30 | 5
2020-09-04 21:30 | 0 | 5 | 30 | 60 | 85 | 90 | 85 | 60 | 30 | 5 | 5 | 30 | 60 | 85 | 85 | 60 | 30 | 5
2020-09-04 21:35 | 0 | 5 | 30 | 60 | 85 | 90 | 85 | 60 | 30 | 5 | 5 | 30 | 60 | 85 | 85 | 60 | 30 | 5
2020-09-04 21:40 | 0 | 5 | 30 | 60 | 85 | 90 | 85 | 60 | 30 | 5 | 5 | 30 | 60 | 85 | 85 | 60 | 30 | 5
2020-09-04 21:45 | 0 | 5 | 30 | 60 | 85 | 90 | 85 | 60 | 30 | 5 | 5 | 30 | 60 | 85 | 85 | 60 | 30 | 5
2020-09-04 21:50 | 0 | 5 | 30 | 60 | 85 | 90 | 85 | 60 | 30 | 5 | 5 | 30 | 60 | 85 | 85 | 60 | 30 | 5
2020-09-04 21:55 | 0 | 5 | 30 | 60 | 85 | 90 | 85 | 60 | 30 | 5 | 5 | 30 | 60 | 85 | 85 | 60 | 30 | 5
2020-09-04 22:00 | 0 | 5 | 30 | 60 | 85 | 90 | 85 | 60 | 30 | 5 | 5 | 30 | 60 | 85 | 85 | 60 | 30 | 5
2020-09-04 22:05 | 0 | 5 | 30 | 60 | 85 | 90 | 85 | 60 | 30 | 5 | 5 | 30 | 60 | 85 | 85 | 60 | 30 | 5
2020-09-04 22:10 | 0 | 5 | 30 | 60 | 85 | 90 | 85 | 60 | 30 | 5 | 5 | 30 | 60 | 85 | 85 | 60 | 30 | 5
2020-09-04 22:15 | 0 | 5 | 30 | 60 | 85 | 90 | 85 | 60 | 30 | 5 | 5 | 30 | 60 | 85 | 85 | 60 | 30 | 5
2020-09-04 22:20 | 0 | 5 | 30 | 60 | 85 | 90 | 85 | 60 | 30 | 5 | 5 | 30 | 60 | 85 | 85 | 60 | 30 | 5
2020-09-04 22:25 | 0 | 5 | 30 | 60 | 85 | 90 | 85 | 60 | 30 | 5 | 5 | 30 | 60 | 85 | 85 | 60 | 30 | 5
2020-09-04 22:30 | 0 | 5 | 30 | 60 | 85 | 90 | 85 | 60 | 30 | 5 | 5 | 30 | 60 | 85 | 85 | 60 | 30 | 5
2020-09-04 22:35 | 0 | 5 | 30 | 60 | 85 | 90 | 85 | 60 | 30 | 5 | 5 | 30 | 60 | 85 | 85 | 60 | 30 | 5
2020-09-04 22:40 | 0 | 5 | 30 | 60 | 85 | 90 | 85 | 60 | 30 | 5 | 5 | 30 | 60 | 85 | 85 | 60 | 30 | 5
2020-09-04 22:45 | 0 | 5 | 30 | 60 | 85 | 90 | 85 | 60 | 30 | 5 | 5 | 30 | 60 | 85 | 85 | 60 | 30 | 5
2020-09-04 22:50 | 0 | 5 | 30 | 60 | 85 | 90 | 85 | 60 | 30 | 5 | 5 | 30 | 60 | 85 | 85 | 60 | 30 | 5
2020-09-04 22:55 | 0 | 5 | 30 | 60 | 85 | 90 | 85 | 60 | 30 | 5 | 5 | 30 | 60 | 85 | 85 | 60 | 30 | 5
2020-09-04 23:00 | 0 | 5 | 30 | 60 | 85 | 90 | 85 | 60 | 30 | 5 | 5 | 30 | 60 | 85 | 85 | 60 | 30 | 5
2020-09-04 23:05 | 0 | 5 | 30 | 60 | 85 | 90 | 85 | 60 | 30 | 5 | 5 | 30 | 60 | 85 | 85 | 60 | 30 | 5
2020-09-04 23:10 | 0 | 5 | 30 | 60 | 85 | 90 | 85 | 60 | 30 | 5 | 5 | 30 | 60 | 85 | 85 | 60 | 30 | 5
2020-09-04 23:15 | 0 | 5 | 30 | 60 | 85 | 90 | 85 | 60 | 30 | 5 | 5 | 30 | 60 | 85 | 85 | 60 | 30 | 5
2020-09-04 23:20 | 0 | 5 | 30 | 60 | 85 | 90 | 85 | 60 | 30 | 5 | 5 | 30 | 60 | 85 | 85 | 60 | 30 | 5
2020-09-04 23:25 | 0 | 5 | 30 | 60 | 85 | 90 | 85 | 60 | 30 | 5 | 5 | 30 | 60 | 85 | 85 | 60 | 30 | 5
2020-09-04 23:30 | 0 | 5 | 30 | 60 | 85 | 90 | 85 | 60 | 30 | 5 | 5 | 30 | 60 | 85 | 85 | 60 | 30 | 5
2020-09-04 23:35 | 0 | 5 | 30 | 60 | 85 | 90 | 85 | 60 | 30 | 5 | 5 | 30 | 60 | 85 | 85 | 60 | 30 | 5
2020-09-04 23:40 | 0 | 5 | 30 | 60 | 85 | 90 | 85 | 60 | 30 | 5 | 5 | 30 | 60 | 85 | 85 | 60 | 30 | 5
2020-09-04 23:45 | 0 | 5 | 30 | 60 | 85 | 90 | 85 | 60 | 30 | 5 | 5 | 30 | 60 | 85 | 85 | 60 | 30 | 5
2020-09-04 23:50 | 0 | 5 | 30 | 60 | 85 | 90 | 85 | 60 | 30 | 5 | 5 | 30 | 60 | 85 | 85 | 60 | 30 | 5
2020-09-04 23:55 | 0 | 5 | 30 | 60 | 85 | 90 | 85 | 60 | 30 | 5 | 5 | 30 | 60 | 85 | 85 | 60 | 30 | 5
2020-09-05 | 0 | 5 | 30 | 60 | 85 | 90 | 85 | 60 | 30 | 5 | 5 | 30 | 60 | 85 | 85 | 60 | 30 | 5
2020-09-05 00:05 | 0 | 5 | 30 | 60 | 85 | 90 | 85 | 60 | 30 | 5 | 5 | 30 | 60 | 85 | 85 | 60 | 30 | 5
2020-09-05 00:10 | 0 | 5 | 30 | 60 | 85 | 90 | 85 | 60 | 30 | 5 | 5 | 30 | 60 | 85 | 85 | 60 | 30 | 5
2020-09-05 00:15 | 0 | 5 | 30 | 60 | 85 | 90 | 85 | 60 | 30 | 5 | 5 | 30 | 60 | 85 | 85 | 60 | 30 | 5
2020-09-05 00:20 | 0 | 5 | 30 | 60 | 85 | 90 | 85 | 60 | 30 | 5 | 5 | 30 | 60 | 85 | 85 | 60 | 30 | 5
2020-09-05 00:25 | 0 | 5 | 30 | 60 | 85 | 90 | 85 | 60 | 30 | 5 | 5 | 30 | 60 | 85 | 85 | 60 | 30 | 5
2020-09-05 00:30 | 0 | 5 | 30 | 60 | 85 | 90 | 85 | 60 | 30 | 5 | 5 | 30 | 60 | 85 | 85 | 60 | 30 | 5
2020-09-05 00:35 | 0 | 5 | 30 | 60 | 85 | 90 | 85 | 60 | 30 | 5 | 5 | 30 | 60 | 85 | 85 | 60 | 30 | 5
2020-09-05 00:40 | 0 | 5 | 30 | 60 | 85 | 90 | 85 | 60 | 30 | 5 | 5 | 30 | 60 | 85 | 85 | 60 | 30 | 5
2020-09-05 00:45 | 0 | 5 | 30 | 60 | 85 | 90 | 85 | 60 | 30 | 5 | 5 | 30 | 60 | 85 | 85 | 60 | 30 | 5
2020-09-05 00:50 | 0 | 5 | 30 | 60 | 85 | 90 | 85 | 60 | 30 | 5 | 5 | 30 | 60 | 85 | 85 | 60 | 30 | 5
2020-09-05 00:55 | 0 | 5 | 30 | 60 | 85 | 90 | 85 | 60 | 30 | 5 | 5 | 30 | 60 | 85 | 85 | 60 | 30 | 5
2020-09-05 01:00 | 0 | 5 | 30 | 60 | 85 | 90 | 85 | 60 | 30 | 5 | 5 | 30 | 60 | 85 | 85 | 60 | 30 | 5
2020-09-05 01:05 | 0 | 5 | 30 | 60 | 85 | 90 | 85 | 60 | 30 | 5 | 5 | 30 | 60 | 85 | 85 | 60 | 30 | 5
2020-09-05 01:10 | 0 | 5 | 30 | 60 | 85 | 90 | 85 | 60 | 30 | 5 | 5 | 30 | 60 | 85 | 85 | 60 | 30 | 5
2020-09-05 01:15 | 0 | 5 | 30 | 60 | 85 | 90 | 85 | 60 | 30 | 5 | 5 | 30 | 60 | 85 | 85 | 60 | 30 | 5
2020-09-05 01:20 | 0 | 5 | 30 | 60 | 85 | 90 | 85 | 60 | 30 | 5 | 5 | 30 | 60 | 85 | 85 | 60 | 30 | 5
2020-09-05 01:25 | 0 | 5 | 30 | 60 | 85 | 90 | 85 | 60 | 30 | 5 | 5 | 30 | 60 | 85 | 85 | 60 | 30 | 5
2020-09-05 01:30 | 0 | 5 | 30 | 60 | 85 | 90 | 85 | 60 | 30 | 5 | 5 | 30 | 60 | 85 | 85 | 60 | 30 | 5
2020-09-05 01:35 | 0 | 5 | 30 | 60 | 85 | 90 | 85 | 60 | 30 | 5 | 5 | 30 | 60 | 85 | 85 | 60 | 30 | 5
2020-09-05 01:40 | 0 | 5 | 30 | 60 | 85 | 90 | 85 | 60 | 30 | 5 | 5 | 30 | 60 | 85 | 85 | 60 | 30 | 5
2020-09-05 01:45 | 0 | 5 | 30 | 60 | 85 | 90 | 85 | 60 | 30 | 5 | 5 | 30 | 60 | 85 | 85 | 60 | 30 | 5
2020-09-05 01:50 | 0 | 5 | 30 | 60 | 85 | 90 | 85 | 60 | 30 | 5 | 5 | 30 | 60 | 85 | 85 | 60 | 30 | 5
2020-09-05 01:55 | 0 | 5 | 30 | 60 | 85 | 90 | 85 | 60 | 30 | 5 | 5 | 30 | 60 | 85 | 85 | 60 | 30 | 5
2020-09-05 02:00 | 0 | 5 | 30 | 60 | 85 | 90 | 85 | 60 | 30 | 5 | 5 | 30 | 60 | 85 | 85 | 60 | 30 | 5
2020-09-05 02:05 | 0 | 5 | 30 | 60 | 85 | 90 | 85 | 60 | 30 | 5 | 5 | 30 | 60 | 85 | 85 | 60 | 30 | 5
2020-09-05 02:10 | 0 | 5 | 30 | 60 | 85 | 90 | 85 | 60 | 30 | 5 | 5 | 30 | 60 | 85 | 85 | 60 | 30 | 5
2020-09-05 02:15 | 0 | 5 | 30 | 60 | 85 | 90 | 85 | 60 | 30 | 5 | 5 | 30 | 60 | 85 | 85 | 60 | 30 | 5
2020-09-05 02:20 | 0 | 5 | 30 | 60 | 85 | 90 | 85 | 60 | 30 | 5 | 5 | 30 | 60 | 85 | 85 | 60 | 30 | 5
2020-09-05 02:25 | 0 | 5 | 30 | 60 | 85 | 90 | 85 | 60 | 30 | 5 | 5 | 30 | 60 | 85 | 85 | 60 | 30 | 5
2020-09-05 02:30 | 0 | 5 | 30 | 60 | 85 | 90 | 85 | 60 | 30 | 5 | 5 | 30 | 60 | 85 | 85 | 60 | 30 | 5
2020-09-05 02:35 | 0 | 5 | 30 | 60 | 85 | 90 | 85 | 60 | 30 | 5 | 5 | 30 | 60 | 85 | 85 | 60 | 30 | 5
2020-09-05 02:40 | 0 | 5 | 30 | 60 | 85 | 90 | 85 | 60 | 30 | 5 | 5 | 30 | 60 | 85 | 85 | 60 | 30 | 5
2020-09-05 02:45 | 0 | 5 | 30 | 60 | 85 | 90 | 85 | 60 | 30 | 5 | 5 | 30 | 60 | 85 | 85 | 60 | 30 | 5
2020-09-05 02:50 | 0 | 5 | 30 | 60 | 85 | 90 | 85 | 60 | 30 | 5 | 5 | 30 | 60 | 85 | 85 | 60 | 30 | 5
2020-09-05 02:55 | 0 | 5 | 30 | 60 | 85 | 90 | 85 | 60 | 30 | 5 | 5 | 30 | 60 | 85 | 85 | 60 | 30 | 5
2020-09-05 03:00 | 0 | 5 | 30 | 60 | 85 | 90 | 85 | 60 | 30 | 5 | 5 | 30 | 60 | 85 | 85 | 60 | 30 | 5
2020-09-05 03:05 | 0 | 5 | 30 | 60 | 85 | 90 | 85 | 60 | 30 | 5 | 5 | 30 | 60 | 85 | 85 | 60 | 30 | 5
2020-09-05 03:10 | 0 | 5 | 30 | 60 | 85 | 90 | 85 | 60 | 30 | 5 | 5 | 30 | 60 | 85 | 85 | 60 | 30 | 5
2020-09-05 03:15 | 0 | 5 | 30 | 60 | 85 | 90 | 85 | 60 | 30 | 5 | 5 | 30 | 60 | 85 | 85 | 60 | 30 | 5
2020-09-05 03:20 | 0 | 5 | 30 | 60 | 85 | 90 | 85 | 60 | 30 | 5 | 5 | 30 | 60 | 85 | 85 | 60 | 30 | 5
2020-09-05 03:25 | 0 | 5 | 30 | 60 | 85 | 90 | 85 | 60 | 30 | 5 | 5 | 30 | 60 | 85 | 85 | 60 | 30 | 5
2020-09-05 03:30 | 0 | 5 | 30 | 60 | 85 | 90 | 85 | 60 | 30 | 5 | 5 | 30 | 60 | 85 | 85 | 60 | 30 | 5
2020-09-05 03:35 | 0 | 5 | 30 | 60 | 85 | 90 | 85 | 60 | 30 | 5 | 5 | 30 | 60 | 85 | 85 | 60 | 30 | 5
2020-09-05 03:40 | 0 | 5 | 30 | 60 | 85 | 90 | 85 | 60 | 30 | 5 | 5 | 30 | 60 | 85 | 85 | 60 | 30 | 5
2020-09-05 03:45 | 0 | 5 | 30 | 60 | 85 | 90 | 85 | 60 | 30 | 5 | 5 | 30 | 60 | 85 | 85 | 60 | 30 | 5
2020-09-05 03:50 | 0 | 5 | 30 | 60 | 85 | 90 | 85 | 60 | 30 | 5 | 5 | 30 | 60 | 85 | 85 | 60 | 30 | 5
2020-09-05 03:55 | 0 | 5 | 30 | 60 | 85 | 90 | 85 | 60 | 30 | 5 | 5 | 30 | 60 | 85 | 85 | 60 | 30 | 5
2020-09-05 04:00 | 0 | 5 | 30 | 60 | 85 | 90 | 85 | 60 | 30 | 5 | 5 | 30 | 60 | 85 | 85 | 60 | 30 | 5
2020-09-05 04:05 | 0 | 5 | 30 | 60 | 85 | 90 | 85 | 60 | 30 | 5 | 5 | 30 | 60 | 85 | 85 | 60 | 30 | 5
2020-09-05 04:10 | 0 | 5 | 30 | 60 | 85 | 90 | 85 | 60 | 30 | 5 | 5 | 30 | 60 | 85 | 85 | 60 | 30 | 5
2020-09-05 04:15 | 0 | 5 | 30 | 60 | 85 | 90 | 85 | 60 | 30 | 5 | 5 | 30 | 60 | 85 | 85 | 60 | 30 | 5
2020-09-05 04:20 | 0 | 5 | 30 | 60 | 85 | 90 | 85 | 60 | 30 | 5 | 5 | 30 | 60 | 85 | 85 | 60 | 30 | 5
2020-09-05 04:25 | 0 | 5 | 30 | 60 | 85 | 90 | 85 | 60 | 30 | 5 | 5 | 30 | 60 | 85 | 85 | 60 | 30 | 5
2020-09-05 04:30 | 0 | 5 | 30 | 60 | 85 | 90 | 85 | 60 | 30 | 5 | 5 | 30 | 60 | 85 | 85 | 60 | 30 | 5
2020-09-05 04:35 | 0 | 5 | 30 | 60 | 85 | 90 | 85 | 60 | 30 | 5 | 5 | 30 | 60 | 85 | 85 | 60 | 30 | 5
2020-09-05 04:40 | 0 | 5 | 30 | 60 | 85 | 90 | 85 | 60 | 30 | 5 | 5 | 30 | 60 | 85 | 85 | 60 | 30 | 5
2020-09-05 04:45 | 0 | 5 | 30 | 60 | 85 | 90 | 85 | 60 | 30 | 5 | 5 | 30 | 60 | 85 | 85 | 60 | 30 | 5
2020-09-05 04:50 | 0 | 5 | 30 | 60 | 85 | 90 | 85 | 60 | 30 | 5 | 5 | 30 | 60 | 85 | 85 | 60 | 30 | 5
2020-09-05 04:55 | 0 | 5 | 30 | 60 | 85 | 90 | 85 | 60 | 30 | 5 | 5 | 30 | 60 | 85 | 85 | 60 | 30 | 5
2020-09-05 05:00 | 0 | 5 | 30 | 60 | 85 | 90 | 85 | 60 | 30 | 5 | 5 | 30 | 60 | 85 | 85 | 60 | 30 | 5
2020-09-05 05:05 | 0 | 5 | 30 | 60 | 85 | 90 | 85 | 60 | 30 | 5 | 5 | 30 | 60 | 85 | 85 | 60 | 30 | 5
2020-09-05 05:10 | 0 | 5 | 30 | 60 | 85 | 90 | 85 | 60 | 30 | 5 | 5 | 30 | 60 | 85 | 85 | 60 | 30 | 5
2020-09-05 05:15 | 0 | 5 | 30 | 60 | 85 | 90 | 85 | 60 | 30 | 5 | 5 | 30 | 60 | 85 | 85 | 60 | 30 | 5
2020-09-05 05:20 | 0 | 5 | 30 | 60 | 85 | 90 | 85 | 60 | 30 | 5 | 5 | 30 | 60 | 85 | 85 | 60 | 30 | 5
2020-09-05 05:25 | 0 | 5 | 30 | 60 | 85 | 90 | 85 | 60 | 30 | 5 | 5 | 30 | 60 | 85 | 85 | 60 | 30 | 5
2020-09-05 05:30 | 0 | 5 | 30 | 60 | 85 | 90 | 85 | 60 | 30 | 5 | 5 | 30 | 60 | 85 | 85 | 60 | 30 | 5
2020-09-05 05:35 | 0 | 5 | 30 | 60 | 85 | 90 | 85 | 60 | 30 | 5 | 5 | 30 | 60 | 85 | 85 | 60 | 30 | 5
2020-09-05 05:40 | 0 | 5 | 30 | 60 | 85 | 90 | 85 | 60 | 30 | 5 | 5 | 30 | 60 | 85 | 85 | 60 | 30 | 5
2020-09-05 05:45 | 0 | 5 | 30 | 60 | 85 | 90 | 85 | 60 | 30 | 5 | 5 | 30 | 60 | 85 | 85 | 60 | 30 | 5
2020-09-05 05:50 | 0 | 5 | 30 | 60 | 85 | 90 | 85 | 60 | 30 | 5 | 5 | 30 | 60 | 85 | 85 | 60 | 30 | 5
2020-09-05 05:55 | 0 | 5 | 30 | 60 | 85 | 90 | 85 | 60 | 30 | 5 | 5 | 30 | 60 | 85 | 85 | 60 | 30 | 5
2020-09-05 06:00 | 0 | 5 | 30 | 60 | 85 | 90 | 85 | 60 | 30 | 5 | 5 | 30 | 60 | 85 | 85 | 60 | 30 | 5
2020-09-05 06:05 | 0 | 5 | 30 | 60 | 85 | 90 | 85 | 60 | 30 | 5 | 5 | 30 | 60 | 85 | 85 | 60 | 30 | 5
2020-09-05 06:10 | 0 | 5 | 30 | 60 | 85 | 90 | 85 | 60 | 30 | 5 | 5 | 30 | 60 | 85 | 85 | 60 | 30 | 5
2020-09-05 06:15 | 0 | 5 | 30 | 60 | 85 | 90 | 85 | 60 | 30 | 5 | 5 | 30 | 60 | 85 | 85 | 60 | 30 | 5
2020-09-05 06:20 | 0 | 5 | 30 | 60 | 85 | 90 | 85 | 60 | 30 | 5 | 5 | 30 | 60 | 85 | 85 | 60 | 30 | 5
2020-09-05 06:25 | 0 | 5 | 30 | 60 | 85 | 90 | 85 | 60 | 30 | 5 | 5 | 30 | 60 | 85 | 85 | 60 | 30 | 5
2020-09-05 06:30 | 0 | 5 | 30 | 60 | 85 | 90 | 85 | 60 | 30 | 5 | 5 | 30 | 60 | 85 | 85 | 60 | 30 | 5
2020-09-05 06:35 | 0 | 5 | 30 | 60 | 85 | 90 | 85 | 60 | 30 | 5 | 5 | 30 | 60 | 85 | 85 | 60 | 30 | 5
2020-09-05 06:40 | 0 | 5 | 30 | 60 | 85 | 90 | 85 | 60 | 30 | 5 | 5 | 30 | 60 | 85 | 85 | 60 | 30 | 5
2020-09-05 06:45 | 0 | 5 | 30 | 60 | 85 | 90 | 85 | 60 | 30 | 5 | 5 | 30 | 60 | 85 | 85 | 60 | 30 | 5
2020-09-05 06:50 | 0 | 5 | 30 | 60 | 85 | 90 | 85 | 60 | 30 | 5 | 5 | 30 | 60 | 85 | 85 | 60 | 30 | 5
2020-09-05 06:55 | 0 | 5 | 30 | 60 | 85 | 90 | 85 | 60 | 30 | 5 | 5 | 30 | 60 | 85 | 85 | 60 | 30 | 5
2020-09-05 07:00 | 0 | 5 | 30 | 60 | 85 | 90 | 85 | 60 | 30 | 5 | 5 | 30 | 60 | 85 | 85 | 60 | 30 | 5
2020-09-05 07:05 | 0 | 5 | 30 | 60 | 85 | 90 | 85 | 60 | 30 | 5 | 5 | 30 | 60 | 85 | 85 | 60 | 30 | 5
2020-09-05 07:10 | 0 | 5 | 30 | 60 | 85 | 90 | 85 | 60 | 30 | 5 | 5 | 30 | 60 | 85 | 85 | 60 | 30 | 5
2020-09-05 07:15 | 0 | 5 | 30 | 60 | 85 | 90 | 85 | 60 | 30 | 5 | 5 | 30 | 60 | 85 | 85 | 60 | 30 | 5
2020-09-05 07:20 | 0 | 5 | 30 | 60 | 85 | 90 | 85 | 60 | 30 | 5 | 5 | 30 | 60 | 85 | 85 | 60 | 30 | 5
2020-09-05 07:25 | 0 | 5 | 30 | 60 | 85 | 90 | 85 | 60 | 30 | 5 | 5 | 30 | 60 | 85 | 85 | 60 | 30 | 5
2020-09-05 07:30 | 0 | 5 | 30 | 60 | 85 | 90 | 85 | 60 | 30 | 5 | 5 | 30 | 60 | 85 | 85 | 60 | 30 | 5
2020-09-05 07:35 | 0 | 5 | 30 | 60 | 85 | 90 | 85 | 60 | 30 | 5 | 5 | 30 | 60 | 85 | 85 | 60 | 30 | 5
2020-09-05 07:40 | 0 | 5 | 30 | 60 | 85 | 90 | 85 | 60 | 30 | 5 | 5 | 30 | 60 | 85 | 85 | 60 | 30 | 5
2020-09-05 07:45 | 0 | 5 | 30 | 60 | 85 | 90 | 85 | 60 | 30 | 5 | 5 | 30 | 60 | 85 | 85 | 60 | 30 | 5
2020-09-05 07:50 | 0 | 5 | 30 | 60 | 85 | 90 | 85 | 60 | 30 | 5 | 5 | 30 | 60 | 85 | 85 | 60 | 30 | 5
2020-09-05 07:55 | 0 | 5 | 30 | 60 | 85 | 90 | 85 | 60 | 30 | 5 | 5 | 30 | 60 | 85 | 85 | 60 | 30 | 5
2020-09-05 08:00 | 0 | 5 | 30 | 60 | 85 | 90 | 85 | 60 | 30 | 5 | 5 | 30 | 60 | 85 | 85 | 60 | 30 | 5
2020-09-05 08:05 | 0 | 5 | 30 | 60 | 85 | 90 | 85 | 60 | 30 | 5 | 5 | 30 | 60 | 85 | 85 | 60 | 30 | 5
2020-09-05 08:10 | 0 | 5 | 30 | 60 | 85 | 90 | 85 | 60 | 30 | 5 | 5 | 30 | 60 | 85 | 85 | 60 | 30 | 5
2020-09-05 08:15 | 0 | 5 | 30 | 60 | 85 | 90 | 85 | 60 | 30 | 5 | 5 | 30 | 60 | 85 | 85 | 60 | 30 | 5
2020-09-05 08:20 | 0 | 5 | 30 | 60 | 85 | 90 | 85 | 60 | 30 | 5 | 5 | 30 | 60 | 85 | 85 | 60 | 30 | 5
2020-09-05 08:25 | 0 | 5 | 30 | 60 | 85 | 90 | 85 | 60 | 30 | 5 | 5 | 30 | 60 | 85 | 85 | 60 | 30 | 5
2020-09-05 08:30 | 0 | 5 | 30 | 60 | 85 | 90 | 85 | 60 | 30 | 5 | 5 | 30 | 60 | 85 | 85 | 60 | 30 | 5
2020-09-05 08:35 | 0 | 5 | 30 | 60 | 85 | 90 | 85 | 60 | 30 | 5 | 5 | 30 | 60 | 85 | 85 | 60 | 30 | 5
2020-09-05 08:40 | 0 | 5 | 30 | 60 | 85 | 90 | 85 | 60 | 30 | 5 | 5 | 30 | 60 | 85 | 85 | 60 | 30 | 5
2020-09-05 08:45 | 0 | 5 | 30 | 60 | 85 | 90 | 85 | 60 | 30 | 5 | 5 | 30 | 60 | 85 | 85 | 60 | 30 | 5
2020-09-05 08:50 | 0 | 5 | 30 | 60 | 85 | 90 | 85 | 60 | 30 | 5 | 5 | 30 | 60 | 85 | 85 | 60 | 30 | 5
2020-09-05 08:55 | 0 | 5 | 30 | 60 | 85 | 90 | 85 | 60 | 30 | 5 | 5 | 30 | 60 | 85 | 85 | 60 | 30 | 5
2020-09-05 09:00 | 0 | 5 | 30 | 60 | 85 | 90 | 85 | 60 | 30 | 5 | 5 | 30 | 60 | 85 | 85 | 60 | 30 | 5
2020-09-05 09:05 | 0 | 5 | 30 | 60 | 85 | 90 | 85 | 60 | 30 | 5 | 5 | 30 | 60 | 85 | 85 | 60 | 30 | 5
2020-09-05 09:10 | 0 | 5 | 30 | 60 | 85 | 90 | 85 | 60 | 30 | 5 | 5 | 30 | 60 | 85 | 85 | 60 | 30 | 5
2020-09-05 09:15 | 0 | 5 | 30 | 60 | 85 | 90 | 85 | 60 | 30 | 5 | 5 | 30 | 60 | 85 | 85 | 60 | 30 | 5
2020-09-05 09:20 | 0 | 5 | 30 | 60 | 85 | 90 | 85 | 60 | 30 | 5 | 5 | 30 | 60 | 85 | 85 | 60 | 30 | 5
2020-09-05 09:25 | 0 | 5 | 30 | 60 | 85 | 90 | 85 | 60 | 30 | 5 | 5 | 30 | 60 | 85 | 85 | 60 | 30 | 5
2020-09-05 09:30 | 0 | 5 | 30 | 60 | 85 | 90 | 85 | 60 | 30 | 5 | 5 | 30 | 60 | 85 | 85 | 60 | 30 | 5
2020-09-05 09:35 | 0 | 5 | 30 | 60 | 85 | 90 | 85 | 60 | 30 | 5 | 5 | 30 | 60 | 85 | 85 | 60 | 30 | 5
2020-09-05 09:40 | 0 | 5 | 30 | 60 | 85 | 90 | 85 | 60 | 30 | 5 | 5 | 30 | 60 | 85 | 85 | 60 | 30 | 5
2020-09-05 09:45 | 0 | 5 | 30 | 60 | 85 | 90 | 85 | 60 | 30 | 5 | 5 | 30 | 60 | 85 | 85 | 60 | 30 | 5
2020-09-05 09:50 | 0 | 5 | 30 | 60 | 85 | 90 | 85 | 60 | 30 | 5 | 5 | 30 | 60 | 85 | 85 | 60 | 30 | 5
2020-09-05 09:55 | 0 | 5 | 30 | 60 | 85 | 90 | 85 | 60 | 30 | 5 | 5 | 30 | 60 | 85 | 85 | 60 | 30 | 5
2020-09-05 10:00 | 0 | 5 | 30 | 60 | 85 | 90 | 85 | 60 | 30 | 5 | 5 | 30 | 60 | 85 | 85 | 60 | 30 | 5
2020-09-05 10:05 | 0 | 5 | 30 | 60 | 85 | 90 | 85 | 60 | 30 | 5 | 5 | 30 | 60 | 85 | 85 | 60 | 30 | 5
2020-09-05 10:10 | 0 | 5 | 30 | 60 | 85 | 90 | 85 | 60 | 30 | 5 | 5 | 30 | 60 | 85 | 85 | 60 | 30 | 5
2020-09-05 10:15 | 0 | 5 | 30 | 60 | 85 | 90 | 85 | 60 | 30 | 5 | 5 | 30 | 60 | 85 | 85 | 60 | 30 | 5
2020-09-05 10:20 | 0 | 5 | 30 | 60 | 85 | 90 | 85 | 60 | 30 | 5 | 5 | 30 | 60 | 85 | 85 | 60 | 30 | 5
2020-09-05 10:25 | 0 | 5 | 30 | 60 | 85 | 90 | 85 | 60 | 30 | 5 | 5 | 30 | 60 | 85 | 85 | 60 | 30 | 5
2020-09-05 10:30 | 0 | 5 | 30 | 60 | 85 | 90 | 85 | 60 | 30 | 5 | 5 | 30 | 60 | 85 | 85 | 60 | 30 | 5
2020-09-05 10:35 | 0 | 5 | 30 | 60 | 85 | 90 | 85 | 60 | 30 | 5 | 5 | 30 | 60 | 85 | 85 | 60 | 30 | 5
2020-09-05 10:40 | 0 | 5 | 30 | 60 | 85 | 90 | 85 | 60 | 30 | 5 | 5 | 30 | 60 | 85 | 85 | 60 | 30 | 5
2020-09-05 10:45 | 0 | 5 | 30 | 60 | 85 | 90 | 85 | 60 | 30 | 5 | 5 | 30 | 60 | 85 | 85 | 60 | 30 | 5
2020-09-05 10:50 | 0 | 5 | 30 | 60 | 85 | 90 | 85 | 60 | 30 | 5 | 5 | 30 | 60 | 85 | 85 | 60 | 30 | 5
2020-09-05 10:55 | 0 | 5 | 30 | 60 | 85 | 90 | 85 | 60 | 30 | 5 | 5 | 30 | 60 | 85 | 85 | 60 | 30 | 5
2020-09-05 11:00 | 0 | 5 | 30 | 60 | 85 | 90 | 85 | 60 | 30 | 5 | 5 | 30 | 60 | 85 | 85 | 60 | 30 | 5
2020-09-05 11:05 | 0 | 5 | 30 | 60 | 85 | 90 | 85 | 60 | 30 | 5 | 5 | 30 | 60 | 85 | 85 | 60 | 30 | 5
2020-09-05 11:10 | 0 | 5 | 30 | 60 | 85 | 90 | 85 | 60 | 30 | 5 | 5 | 30 | 60 | 85 | 85 | 60 | 30 | 5
2020-09-05 11:15 | 0 | 5 | 30 | 60 | 85 | 90 | 85 | 60 | 30 | 5 | 5 | 30 | 60 | 85 | 85 | 60 | 30 | 5
2020-09-05 11:20 | 0 | 5 | 30 | 60 | 85 | 90 | 85 | 60 | 30 | 5 | 5 | 30 | 60 | 85 | 85 | 60 | 30 | 5
2020-09-05 11:25 | 0 | 5 | 30 | 60 | 85 | 90 | 85 | 60 | 30 | 5 | 5 | 30 | 60 | 85 | 85 | 60 | 30 | 5
2020-09-05 11:30 | 0 | 5 | 30 | 60 | 85 | 90 | 85 | 60 | 30 | 5 | 5 | 30 | 60 | 85 | 85 | 60 | 30 | 5
2020-09-05 11:35 | 0 | 5 | 30 | 60 | 85 | 90 | 85 | 60 | 30 | 5 | 5 | 30 | 60 | 85 | 85 | 60 | 30 | 5
2020-09-05 11:40 | 0 | 5 | 30 | 60 | 85 | 90 | 85 | 60 | 30 | 5 | 5 | 30 | 60 | 85 | 85 | 60 | 30 | 5
2020-09-05 11:45 | 0 | 5 | 30 | 60 | 85 | 90 | 85 | 60 | 30 | 5 | 5 | 30 | 60 | 85 | 85 | 60 | 30 | 5
2020-09-05 11:50 | 0 | 5 | 30 | 60 | 85 | 90 | 85 | 60 | 30 | 5 | 5 | 30 | 60 | 85 | 85 | 60 | 30 | 5
2020-09-05 11:55 | 0 | 5 | 30 | 60 | 85 | 90 | 85 | 60 | 30 | 5 | 5 | 30 | 60 | 85 | 85 | 60 | 30 | 5
2020-09-05 12:00 | 0 | 5 | 30 | 60 | 85 | 90 | 85 | 60 | 30 | 5 | 5 | 30 | 60 | 85 | 85 | 60 | 30 | 5
2020-09-05 12:05 | 0 | 5 | 30 | 60 | 85 | 90 | 85 | 60 | 30 | 5 | 5 | 30 | 60 | 85 | 85 | 60 | 30 | 5
2020-09-05 12:10 | 0 | 5 | 30 | 60 | 85 | 90 | 85 | 60 | 30 | 5 | 5 | 30 | 60 | 85 | 85 | 60 | 30 | 5
2020-09-05 12:15 | 0 | 5 | 30 | 60 | 85 | 90 | 85 | 60 | 30 | 5 | 5 | 30 | 60 | 85 | 85 | 60 | 30 | 5
2020-09-05 12:20 | 0 | 5 | 30 | 60 | 85 | 90 | 85 | 60 | 30 | 5 | 5 | 30 | 60 | 85 | 85 | 60 | 30 | 5
2020-09-05 12:25 | 0 | 5 | 30 | 60 | 85 | 90 | 85 | 60 | 30 | 5 | 5 | 30 | 60 | 85 | 85 | 60 | 30 | 5
2020-09-05 12:30 | 0 | 5 | 30 | 60 | 85 | 90 | 85 | 60 | 30 | 5 | 5 | 30 | 60 | 85 | 85 | 60 | 30 | 5
2020-09-05 12:35 | 0 | 5 | 30 | 60 | 85 | 90 | 85 | 60 | 30 | 5 | 5 | 30 | 60 | 85 | 85 | 60 | 30 | 5
2020-09-05 12:40 | 0 | 5 | 30 | 60 | 85 | 90 | 85 | 60 | 30 | 5 | 5 | 30 | 60 | 85 | 85 | 60 | 30 | 5
2020-09-05 12:45 | 0 | 5 | 30 | 60 | 85 | 90 | 85 | 60 | 30 | 5 | 5 | 30 | 60 | 85 | 85 | 60 | 30 | 5
2020-09-05 12:50 | 0 | 5 | 30 | 60 | 85 | 90 | 85 | 60 | 30 | 5 | 5 | 30 | 60 | 85 | 85 | 60 | 30 | 5
2020-09-05 12:55 | 0 | 5 | 30 | 60 | 85 | 90 | 85 | 60 | 30 | 5 | 5 | 30 | 60 | 85 | 85 | 60 | 30 | 5
2020-09-05 13:00 | 0 | 5 | 30 | 60 | 85 | 90 | 85 | 60 | 30 | 5 | 5 | 30 | 60 | 85 | 85 | 60 | 30 | 5
2020-09-05 13:05 | 0 | 5 | 30 | 60 | 85 | 90 | 85 | 60 | 30 | 5 | 5 | 30 | 60 | 85 | 85 | 60 | 30 | 5
2020-09-05 13:10 | 0 | 5 | 30 | 60 | 85 | 90 | 85 | 60 | 30 | 5 | 5 | 30 | 60 | 85 | 85 | 60 | 30 | 5
2020-09-05 13:15 | 0 | 5 | 30 | 60 | 85 | 90 | 85 | 60 | 30 | 5 | 5 | 30 | 60 | 85 | 85 | 60 | 30 | 5
2020-09-05 13:20 | 0 | 5 | 30 | 60 | 85 | 90 | 85 | 60 | 30 | 5 | 5 | 30 | 60 | 85 | 85 | 60 | 30 | 5
2020-09-05 13:25 | 0 | 5 | 30 | 60 | 85 | 90 | 85 | 60 | 30 | 5 | 5 | 30 | 60 | 85 | 85 | 60 | 30 | 5
2020-09-05 13:30 | 0 | 5 | 30 | 60 | 85 | 90 | 85 | 60 | 30 | 5 | 5 | 30 | 60 | 85 | 85 | 60 | 30 | 5
2020-09-05 13:35 | 0 | 5 | 30 | 60 | 85 | 90 | 85 | 60 | 30 | 5 | 5 | 30 | 60 | 85 | 85 | 60 | 30 | 5
2020-09-05 13:40 | 0 | 5 | 30 | 60 | 85 | 90 | 85 | 60 | 30 | 5 | 5 | 30 | 60 | 85 | 85 | 60 | 30 | 5
2020-09-05 13:45 | 0 | 5 | 30 | 60 | 85 | 90 | 85 | 60 | 30 | 5 | 5 | 30 | 60 | 85 | 85 | 60 | 30 | 5
2020-09-05 13:50 | 0 | 5 | 30 | 60 | 85 | 90 | 85 | 60 | 30 | 5 | 5 | 30 | 60 | 85 | 85 | 60 | 30 | 5
2020-09-05 13:55 | 0 | 5 | 30 | 60 | 85 | 90 | 85 | 60 | 30 | 5 | 5 | 30 | 60 | 85 | 85 | 60 | 30 | 5
2020-09-05 14:00 | 0 | 5 | 30 | 60 | 85 | 90 | 85 | 60 | 30 | 5 | 5 | 30 | 60 | 85 | 85 | 60 | 30 | 5
2020-09-05 14:05 | 0 | 5 | 30 | 60 | 85 | 90 | 85 | 60 | 30 | 5 | 5 | 30 | 60 | 85 | 85 | 60 | 30 | 5
2020-09-05 14:10 | 0 | 5 | 30 | 60 | 85 | 90 | 85 | 60 | 30 | 5 | 5 | 30 | 60 | 85 | 85 | 60 | 30 | 5
2020-09-05 14:15 | 0 | 5 | 30 | 60 | 85 | 90 | 85 | 60 | 30 | 5 | 5 | 30 | 60 | 85 | 85 | 60 | 30 | 5
2020-09-05 14:20 | 0 | 5 | 30 | 60 | 85 | 90 | 85 | 60 | 30 | 5 | 5 | 30 | 60 | 85 | 85 | 60 | 30 | 5
2020-09-05 14:25 | 0 | 5 | 30 | 60 | 85 | 90 | 85 | 60 | 30 | 5 | 5 | 30 | 60 | 85 | 85 | 60 | 30 | 5
2020-09-05 14:30 | 0 | 5 | 30 | 60 | 85 | 90 | 85 | 60 | 30 | 5 | 5 | 30 | 60 | 85 | 85 | 60 | 30 | 5
2020-09-05 14:35 | 0 | 5 | 30 | 60 | 85 | 90 | 85 | 60 | 30 | 5 | 5 | 30 | 60 | 85 | 85 | 60 | 30 | 5
2020-09-05 14:40 | 0 | 5 | 30 | 60 | 85 | 90 | 85 | 60 | 30 | 5 | 5 | 30 | 60 | 85 | 85 | 60 | 30 | 5
2020-09-05 14:45 | 0 | 5 | 30 | 60 | 85 | 90 | 85 | 60 | 30 | 5 | 5 | 30 | 60 | 85 | 85 | 60 | 30 | 5
2020-09-05 14:50 | 0 | 5 | 30 | 60 | 85 | 90 | 85 | 60 | 30 | 5 | 5 | 30 | 60 | 85 | 85 | 60 | 30 | 5
2020-09-05 14:55 | 0 | 5 | 30 | 60 | 85 | 90 | 85 | 60 | 30 | 5 | 5 | 30 | 60 | 85 | 85 | 60 | 30 | 5
2020-09-05 15:00 | 0 | 5 | 30 | 60 | 85 | 90 | 85 | 60 | 30 | 5 | 5 | 30 | 60 | 85 | 85 | 60 | 30 | 5
2020-09-05 15:05 | 0 | 5 | 30 | 60 | 85 | 90 | 85 | 60 | 30 | 5 | 5 | 30 | 60 | 85 | 85 | 60 | 30 | 5
2020-09-05 15:10 | 0 | 5 | 30 | 60 | 85 | 90 | 85 | 60 | 30 | 5 | 5 | 30 | 60 | 85 | 85 | 60 | 30 | 5
2020-09-05 15:15 | 0 | 5 | 30 | 60 | 85 | 90 | 85 | 60 | 30 | 5 | 5 | 30 | 60 | 85 | 85 | 60 | 30 | 5
2020-09-05 15:20 | 0 | 5 | 30 | 60 | 85 | 90 | 85 | 60 | 30 | 5 | 5 | 30 | 60 | 85 | 85 | 60 | 30 | 5
2020-09-05 15:25 | 0 | 5 | 30 | 60 | 85 | 90 | 85 | 60 | 30 | 5 | 5 | 30 | 60 | 85 | 85 | 60 | 30 | 5
2020-09-05 15:30 | 0 | 5 | 30 | 60 | 85 | 90 | 85 | 60 | 30 | 5 | 5 | 30 | 60 | 85 | 85 | 60 | 30 | 5
2020-09-05 15:35 | 0 | 5 | 30 | 60 | 85 | 90 | 85 | 60 | 30 | 5 | 5 | 30 | 60 | 85 | 85 | 60 | 30 | 5
2020-09-05 15:40 | 0 | 5 | 30 | 60 | 85 | 90 | 85 | 60 | 30 | 5 | 5 | 30 | 60 | 85 | 85 | 60 | 30 | 5
2020-09-05 15:45 | 0 | 5 | 30 | 60 | 85 | 90 | 85 | 60 | 30 | 5 | 5 | 30 | 60 | 85 | 85 | 60 | 30 | 5
2020-09-05 15:50 | 0 | 5 | 30 | 60 | 85 | 90 | 85 | 60 | 30 | 5 | 5 | 30 | 60 | 85 | 85 | 60 | 30 | 5
2020-09-05 15:55 | 0 | 5 | 30 | 60 | 85 | 90 | 85 | 60 | 30 | 5 | 5 | 30 | 60 | 85 | 85 | 60 | 30 | 5
2020-09-05 16:00 | 0 | 5 | 30 | 60 | 85 | 90 | 85 | 60 | 30 | 5 | 5 | 30 | 60 | 85 | 85 | 60 | 30 | 5
2020-09-05 16:05 | 0 | 5 | 30 | 60 | 85 | 90 | 85 | 60 | 30 | 5 | 5 | 30 | 60 | 85 | 85 | 60 | 30 | 5
2020-09-05 16:10 | 0 | 5 | 30 | 60 | 85 | 90 | 85 | 60 | 30 | 5 | 5 | 30 | 60 | 85 | 85 | 60 | 30 | 5
2020-09-05 16:15 | 0 | 5 | 30 | 60 | 85 | 90 | 85 | 60 | 30 | 5 | 5 | 30 | 60 | 85 | 85 | 60 | 30 | 5
2020-09-05 16:20 | 0 | 5 | 30 | 60 | 85 | 90 | 85 | 60 | 30 | 5 | 5 | 30 | 60 | 85 | 85 | 60 | 30 | 5
2020-09-05 16:25 | 0 | 5 | 30 | 60 | 85 | 90 | 85 | 60 | 30 | 5 | 5 | 30 | 60 | 85 | 85 | 60 | 30 | 5
2020-09-05 16:30 | 0 | 5 | 30 | 60 | 85 | 90 | 85 | 60 | 30 | 5 | 5 | 30 | 60 | 85 | 85 | 60 | 30 | 5
2020-09-05 16:35 | 0 | 5 | 30 | 60 | 85 | 90 | 85 | 60 | 30 | 5 | 5 | 30 | 60 | 85 | 85 | 60 | 30 | 5
2020-09-05 16:40 | 0 | 5 | 30 | 60 | 85 | 90 | 85 | 60 | 30 | 5 | 5 | 30 | 60 | 85 | 85 | 60 | 30 | 5
2020-09-05 16:45 | 0 | 5 | 30 | 60 | 85 | 90 | 85 | 60 | 30 | 5 | 5 | 30 | 60 | 85 | 85 | 60 | 30 | 5
2020-09-05 16:50 | 0 | 5 | 30 | 60 | 85 | 90 | 85 | 60 | 30 | 5 | 5 | 30 | 60 | 85 | 85 | 60 | 30 | 5
2020-09-05 16:55 | 0 | 5 | 30 | 60 | 85 | 90 | 85 | 60 | 30 | 5 | 5 | 30 | 60 | 85 | 85 | 60 | 30 | 5
2020-09-05 17:00 | 0 | 5 | 30 | 60 | 85 | 90 | 85 | 60 | 30 | 5 | 5 | 30 | 60 | 85 | 85 | 60 | 30 | 5
2020-09-05 17:05 | 0 | 5 | 30 | 60 | 85 | 90 | 85 | 60 | 30 | 5 | 5 | 30 | 60 | 85 | 85 | 60 | 30 | 5
2020-09-05 17:10 | 0 | 5 | 30 | 60 | 85 | 90 | 85 | 60 | 30 | 5 | 5 | 30 | 60 | 85 | 85 | 60 | 30 | 5
2020-09-05 17:15 | 0 | 5 | 30 | 60 | 85 | 90 | 85 | 60 | 30 | 5 | 5 | 30 | 60 | 85 | 85 | 60 | 30 | 5
2020-09-05 17:20 | 0 | 5 | 30 | 60 | 85 | 90 | 85 | 60 | 30 | 5 | 5 | 30 | 60 | 85 | 85 | 60 | 30 | 5
2020-09-05 17:25 | 0 | 5 | 30 | 60 | 85 | 90 | 85 | 60 | 30 | 5 | 5 | 30 | 60 | 85 | 85 | 60 | 30 | 5
2020-09-05 17:30 | 0 | 5 | 30 | 60 | 85 | 90 | 85 | 60 | 30 | 5 | 5 | 30 | 60 | 85 | 85 | 60 | 30 | 5
2020-09-05 17:35 | 0 | 5 | 30 | 60 | 85 | 90 | 85 | 60 | 30 | 5 | 5 | 30 | 60 | 85 | 85 | 60 | 30 | 5
2020-09-05 17:40 | 0 | 5 | 30 | 60 | 85 | 90 | 85 | 60 | 30 | 5 | 5 | 30 | 60 | 85 | 85 | 60 | 30 | 5
2020-09-05 17:45 | 0 | 5 | 30 | 60 | 85 | 90 | 85 | 60 | 30 | 5 | 5 | 30 | 60 | 85 | 85 | 60 | 30 | 5
2020-09-05 17:50 | 0 | 5 | 30 | 60 | 85 | 90 | 85 | 60 | 30 | 5 | 5 | 30 | 60 | 85 | 85 | 60 | 30 | 5
2020-09-05 17:55 | 0 | 5 | 30 | 60 | 85 | 90 | 85 | 60 | 30 | 5 | 5 | 30 | 60 | 85 | 85 | 60 | 30 | 5
2020-09-05 18:00 | 0 | 5 | 30 | 60 | 85 | 90 | 85 | 60 | 30 | 5 | 5 | 30 | 60 | 85 | 85 | 60 | 30 | 5
2020-09-05 18:05 | 0 | 5 | 30 | 60 | 85 | 90 | 85 | 60 | 30 | 5 | 5 | 30 | 60 | 85 | 85 | 60 | 30 | 5
2020-09-05 18:10 | 0 | 5 | 30 | 60 | 85 | 90 | 85 | 60 | 30 | 5 | 5 | 30 | 60 | 85 | 85 | 60 | 30 | 5
2020-09-05 18:15 | 0 | 5 | 30 | 60 | 85 | 90 | 85 | 60 | 30 | 5 | 5 | 30 | 60 | 85 | 85 | 60 | 30 | 5
2020-09-05 18:20 | 0 | 5 | 30 | 60 | 85 | 90 | 85 | 60 | 30 | 5 | 5 | 30 | 60 | 85 | 85 | 60 | 30 | 5
2020-09-05 18:25 | 0 | 5 | 30 | 60 | 85 | 90 | 85 | 60 | 30 | 5 | 5 | 30 | 60 | 85 | 85 | 60 | 30 | 5
2020-09-05 18:30 | 0 | 5 | 30 | 60 | 85 | 90 | 85 | 60 | 30 | 5 | 5 | 30 | 60 | 85 | 85 | 60 | 30 | 5
2020-09-05 18:35 | 0 | 5 | 30 | 60 | 85 | 90 | 85 | 60 | 30 | 5 | 5 | 30 | 60 | 85 | 85 | 60 | 30 | 5
2020-09-05 18:40 | 0 | 5 | 30 | 60 | 85 | 90 | 85 | 60 | 30 | 5 | 5 | 30 | 60 | 85 | 85 | 60 | 30 | 5
2020-09-05 18:45 | 0 | 5 | 30 | 60 | 85 | 90 | 85 | 60 | 30 | 5 | 5 | 30 | 60 | 85 | 85 | 60 | 30 | 5
2020-09-05 18:50 | 0 | 5 | 30 | 60 | 85 | 90 | 85 | 60 | 30 | 5 | 5 | 30 | 60 | 85 | 85 | 60 | 30 | 5
2020-09-05 18:55 | 0 | 5 | 30 | 60 | 85 | 90 | 85 | 60 | 30 | 5 | 5 | 30 | 60 | 85 | 85 | 60 | 30 | 5
2020-09-05 19:00 | 0 | 5 | 30 | 60 | 85 | 90 | 85 | 60 | 30 | 5 | 5 | 30 | 60 | 85 | 85 | 60 | 30 | 5
2020-09-05 19:05 | 0 | 5 | 30 | 60 | 85 | 90 | 85 | 60 | 30 | 5 | 5 | 30 | 60 | 85 | 85 | 60 | 30 | 5
2020-09-05 19:10 | 0 | 5 | 30 | 60 | 85 | 90 | 85 | 60 | 30 | 5 | 5 | 30 | 60 | 85 | 85 | 60 | 30 | 5
2020-09-05 19:15 | 0 | 5 | 30 | 60 | 85 | 90 | 85 | 60 | 30 | 5 | 5 | 30 | 60 | 85 | 85 | 60 | 30 | 5
2020-09-05 19:20 | 0 | 5 | 30 | 60 | 85 | 90 | 85 | 60 | 30 | 5 | 5 | 30 | 60 | 85 | 85 | 60 | 30 | 5
2020-09-05 19:25 | 0 | 5 | 30 | 60 | 85 | 90 | 85 | 60 | 30 | 5 | 5 | 30 | 60 | 85 | 85 | 60 | 30 | 5
2020-09-05 19:30 | 0 | 5 | 30 | 60 | 85 | 90 | 85 | 60 | 30 | 5 | 5 | 30 | 60 | 85 | 85 | 60 | 30 | 5
2020-09-05 19:35 | 0 | 5 | 30 | 60 | 85 | 90 | 85 | 60 | 30 | 5 | 5 | 30 | 60 | 85 | 85 | 60 | 30 | 5
2020-09-05 19:40 | 0 | 5 | 30 | 60 | 85 | 90 | 85 | 60 | 30 | 5 | 5 | 30 | 60 | 85 | 85 | 60 | 30 | 5
2020-09-05 19:45 | 0 | 5 | 30 | 60 | 85 | 90 | 85 | 60 | 30 | 5 | 5 | 30 | 60 | 85 | 85 | 60 | 30 | 5
2020-09-05 19:50 | 0 | 5 | 30 | 60 | 85 | 90 | 85 | 60 | 30 | 5 | 5 | 30 | 60 | 85 | 85 | 60 | 30 | 5
2020-09-05 19:55 | 0 | 5 | 30 | 60 | 85 | 90 | 85 | 60 | 30 | 5 | 5 | 30 | 60 | 85 | 85 | 60 | 30 | 5
2020-09-05 20:00 | 0 | 5 | 30 | 60 | 85 | 90 | 85 | 60 | 30 | 5 | 5 | 30 | 60 | 85 | 85 | 60 | 30 | 5
2020-09-05 20:05 | 0 | 5 | 30 | 60 | 85 | 90 | 85 | 60 | 30 | 5 | 5 | 30 | 60 | 85 | 85 | 60 | 30 | 5
2020-09-05 20:10 | 0 | 5 | 30 | 60 | 85 | 90 | 85 | 60 | 30 | 5 | 5 | 30 | 60 | 85 | 85 | 60 | 30 | 5
2020-09-05 20:15 | 0 | 5 | 30 | 60 | 85 | 90 | 85 | 60 | 30 | 5 | 5 | 30 | 60 | 85 | 85 | 60 | 30 | 5
2020-09-05 20:20 | 0 | 5 | 30 | 60 | 85 | 90 | 85 | 60 | 30 | 5 | 5 | 30 | 60 | 85 | 85 | 60 | 30 | 5
2020-09-05 20:25 | 0 | 5 | 30 | 60 | 85 | 90 | 85 | 60 | 30 | 5 | 5 | 30 | 60 | 85 | 85 | 60 | 30 | 5
2020-09-05 20:30 | 0 | 5 | 30 | 60 | 85 | 90 | 85 | 60 | 30 | 5 | 5 | 30 | 60 | 85 | 85 | 60 | 30 | 5
2020-09-05 20:35 | 0 | 5 | 30 | 60 | 85 | 90 | 85 | 60 | 30 | 5 | 5 | 30 | 60 | 85 | 85 | 60 | 30 | 5
2020-09-05 20:40 | 0 | 5 | 30 | 60 | 85 | 90 | 85 | 60 | 30 | 5 | 5 | 30 | 60 | 85 | 85 | 60 | 30 | 5
2020-09-05 20:45 | 0 | 5 | 30 | 60 | 85 | 90 | 85 | 60 | 30 | 5 | 5 | 30 | 60 | 85 | 85 | 60 | 30 | 5
2020-09-05 20:50 | 0 | 5 | 30 | 60 | 85 | 90 | 85 | 60 | 30 | 5 | 5 | 30 | 60 | 85 | 85 | 60 | 30 | 5
2020-09-05 20:55 | 0 | 5 | 30 | 60 | 85 | 90 | 85 | 60 | 30 | 5 | 5 | 30 | 60 | 85 | 85 | 60 | 30 | 5
2020-09-05 21:00 | 0 | 5 | 30 | 60 | 85 | 90 | 85 | 60 | 30 | 5 | 5 | 30 | 60 | 85 | 85 | 60 | 30 | 5
2020-09-05 21:05 | 0 | 5 | 30 | 60 | 85 | 90 | 85 | 60 | 30 | 5 | 5 | 30 | 60 | 85 | 85 | 60 | 30 | 5
2020-09-05 21:10 | 0 | 5 | 30 | 60 | 85 | 90 | 85 | 60 | 30 | 5 | 5 | 30 | 60 | 85 | 85 | 60 | 30 | 5
2020-09-05 21:15 | 0 | 5 | 30 | 60 | 85 | 90 | 85 | 60 | 30 | 5 | 5 | 30 | 60 | 85 | 85 | 60 | 30 | 5
2020-09-05 21:20 | 0 | 5 | 30 | 60 | 85 | 90 | 85 | 60 | 30 | 5 | 5 | 30 | 60 | 85 | 85 | 60 | 30 | 5
2020-09-05 21:25 | 0 | 5 | 30 | 60 | 85 | 90 | 85 | 60 | 30 | 5 | 5 | 30 | 60 | 85 | 85 | 60 | 30 | 5
2020-09-05 21:30 | 0 | 5 | 30 | 60 | 85 | 90 | 85 | 60 | 30 | 5 | 5 | 30 | 60 | 85 | 85 | 60 | 30 | 5
2020-09-05 21:35 | 0 | 5 | 30 | 60 | 85 | 90 | 85 | 60 | 30 | 5 | 5 | 30 | 60 | 85 | 85 | 60 | 30 | 5
2020-09-05 21:40 | 0 | 5 | 30 | 60 | 85 | 90 | 85 | 60 | 30 | 5 | 5 | 30 | 60 | 85 | 85 | 60 | 30 | 5
2020-09-05 21:45 | 0 | 5 | 30 | 60 | 85 | 90 | 85 | 60 | 30 | 5 | 5 | 30 | 60 | 85 | 85 | 60 | 30 | 5
2020-09-05 21:50 | 0 | 5 | 30 | 60 | 85 | 90 | 85 | 60 | 30 | 5 | 5 | 30 | 60 | 85 | 85 | 60 | 30 | 5
2020-09-05 21:55 | 0 | 5 | 30 | 60 | 85 | 90 | 85 | 60 | 30 | 5 | 5 | 30 | 60 | 85 | 85 | 60 | 30 | 5
2020-09-05 22:00 | 0 | 5 | 30 | 60 | 85 | 90 | 85 | 60 | 30 | 5 | 5 | 30 | 60 | 85 | 85 | 60 | 30 | 5
2020-09-05 22:05 | 0 | 5 | 30 | 60 | 85 | 90 | 85 | 60 | 30 | 5 | 5 | 30 | 60 | 85 | 85 | 60 | 30 | 5
2020-09-05 22:10 | 0 | 5 | 30 | 60 | 85 | 90 | 85 | 60 | 30 | 5 | 5 | 30 | 60 | 85 | 85 | 60 | 30 | 5
2020-09-05 22:15 | 0 | 5 | 30 | 60 | 85 | 90 | 85 | 60 | 30 | 5 | 5 | 30 | 60 | 85 | 85 | 60 | 30 | 5
2020-09-05 22:20 | 0 | 5 | 30 | 60 | 85 | 90 | 85 | 60 | 30 | 5 | 5 | 30 | 60 | 85 | 85 | 60 | 30 | 5
2020-09-05 22:25 | 0 | 5 | 30 | 60 | 85 | 90 | 85 | 60 | 30 | 5 | 5 | 30 | 60 | 85 | 85 | 60 | 30 | 5
2020-09-05 22:30 | 0 | 5 | 30 | 60 | 85 | 90 | 85 | 60 | 30 | 5 | 5 | 30 | 60 | 85 | 85 | 60 | 30 | 5
2020-09-05 22:35 | 0 | 5 | 30 | 60 | 85 | 90 | 85 | 60 | 30 | 5 | 5 | 30 | 60 | 85 | 85 | 60 | 30 | 5
2020-09-05 22:40 | 0 | 5 | 30 | 60 | 85 | 90 | 85 | 60 | 30 | 5 | 5 | 30 | 60 | 85 | 85 | 60 | 30 | 5
2020-09-05 22:45 | 0 | 5 | 30 | 60 | 85 | 90 | 85 | 60 | 30 | 5 | 5 | 30 | 60 | 85 | 85 | 60 | 30 | 5
2020-09-05 22:50 | 0 | 5 | 30 | 60 | 85 | 90 | 85 | 60 | 30 | 5 | 5 | 30 | 60 | 85 | 85 | 60 | 30 | 5
2020-09-05 22:55 | 0 | 5 | 30 | 60 | 85 | 90 | 85 | 60 | 30 | 5 | 5 | 30 | 60 | 85 | 85 | 60 | 30 | 5
2020-09-05 23:00 | 0 | 5 | 30 | 60 | 85 | 90 | 85 | 60 | 30 | 5 | 5 | 30 | 60 | 85 | 85 | 60 | 30 | 5
2020-09-05 23:05 | 0 | 5 | 30 | 60 | 85 | 90 | 85 | 60 | 30 | 5 | 5 | 30 | 60 | 85 | 85 | 60 | 30 | 5
2020-09-05 23:10 | 0 | 5 | 30 | 60 | 85 | 90 | 85 | 60 | 30 | 5 | 5 | 30 | 60 | 85 | 85 | 60 | 30 | 5
2020-09-05 23:15 | 0 | 5 | 30 | 60 | 85 | 90 | 85 | 60 | 30 | 5 | 5 | 30 | 60 | 85 | 85 | 60 | 30 | 5
2020-09-05 23:20 | 0 | 5 | 30 | 60 | 85 | 90 | 85 | 60 | 30 | 5 | 5 | 30 | 60 | 85 | 85 | 60 | 30 | 5
2020-09-05 23:25 | 0 | 5 | 30 | 60 | 85 | 90 | 85 | 60 | 30 | 5 | 5 | 30 | 60 | 85 | 85 | 60 | 30 | 5
2020-09-05 23:30 | 0 | 5 | 30 | 60 | 85 | 90 | 85 | 60 | 30 | 5 | 5 | 30 | 60 | 85 | 85 | 60 | 30 | 5
2020-09-05 23:35 | 0 | 5 | 30 | 60 | 85 | 90 | 85 | 60 | 30 | 5 | 5 | 30 | 60 | 85 | 85 | 60 | 30 | 5
2020-09-05 23:40 | 0 | 5 | 30 | 60 | 85 | 90 | 85 | 60 | 30 | 5 | 5 | 30 | 60 | 85 | 85 | 60 | 30 | 5
2020-09-05 23:45 | 0 | 5 | 30 | 60 | 85 | 90 | 85 | 60 | 30 | 5 | 5 | 30 | 60 | 85 | 85 | 60 | 30 | 5
2020-09-05 23:50 | 0 | 5 | 30 | 60 | 85 | 90 | 85 | 60 | 30 | 5 | 5 | 30 | 60 | 85 | 85 | 60 | 30 | 5
2020-09-05 23:55 | 0 | 5 | 30 | 60 | 85 | 90 | 85 | 60 | 30 | 5 | 5 | 30 | 60 | 85 | 85 | 60 | 30 | 5
2020-09-06 | 0 | 5 | 30 | 60 | 85 | 90 | 85 | 60 | 30 | 5 | 5 | 30 | 60 | 85 | 85 | 60 | 30 | 5
2020-09-06 00:05 | 0 | 5 | 30 | 60 | 85 | 90 | 85 | 60 | 30 | 5 | 5 | 30 | 60 | 85 | 85 | 60 | 30 | 5
2020-09-06 00:10 | 0 | 5 | 30 | 60 | 85 | 90 | 85 | 60 | 30 | 5 | 5 | 30 | 60 | 85 | 85 | 60 | 30 | 5
2020-09-06 00:15 | 0 | 5 | 30 | 60 | 85 | 90 | 85 | 60 | 30 | 5 | 5 | 30 | 60 | 85 | 85 | 60 | 30 | 5
2020-09-06 00:20 | 0 | 5 | 30 | 60 | 85 | 90 | 85 | 60 | 30 | 5 | 5 | 30 | 60 | 85 | 85 | 60 | 30 | 5
2020-09-06 00:25 | 0 | 5 | 30 | 60 | 85 | 90 | 85 | 60 | 30 | 5 | 5 | 30 | 60 | 85 | 85 | 60 | 30 | 5
2020-09-06 00:30 | 0 | 5 | 30 | 60 | 85 | 90 | 85 | 60 | 30 | 5 | 5 | 30 | 60 | 85 | 85 | 60 | 30 | 5
2020-09-06 00:35 | 0 | 5 | 30 | 60 | 85 | 90 | 85 | 60 | 30 | 5 | 5 | 30 | 60 | 85 | 85 | 60 | 30 | 5
2020-09-06 00:40 | 0 | 5 | 30 | 60 | 85 | 90 | 85 | 60 | 30 | 5 | 5 | 30 | 60 | 85 | 85 | 60 | 30 | 5
2020-09-06 00:45 | 0 | 5 | 30 | 60 | 85 | 90 | 85 | 60 | 30 | 5 | 5 | 30 | 60 | 85 | 85 | 60 | 30 | 5
2020-09-06 00:50 | 0 | 5 | 30 | 60 | 85 | 90 | 85 | 60 | 30 | 5 | 5 | 30 | 60 | 85 | 85 | 60 | 30 | 5
2020-09-06 00:55 | 0 | 5 | 30 | 60 | 85 | 90 | 85 | 60 | 30 | 5 | 5 | 30 | 60 | 85 | 85 | 60 | 30 | 5
2020-09-06 01:00 | 0 | 5 | 30 | 60 | 85 | 90 | 85 | 60 | 30 | 5 | 5 | 30 | 60 | 85 | 85 | 60 | 30 | 5
2020-09-06 01:05 | 0 | 5 | 30 | 60 | 85 | 90 | 85 | 60 | 30 | 5 | 5 | 30 | 60 | 85 | 85 | 60 | 30 | 5
2020-09-06 01:10 | 0 | 5 | 30 | 60 | 85 | 90 | 85 | 60 | 30 | 5 | 5 | 30 | 60 | 85 | 85 | 60 | 30 | 5
2020-09-06 01:15 | 0 | 5 | 30 | 60 | 85 | 90 | 85 | 60 | 30 | 5 | 5 | 30 | 60 | 85 | 85 | 60 | 30 | 5
2020-09-06 01:20 | 0 | 5 | 30 | 60 | 85 | 90 | 85 | 60 | 30 | 5 | 5 | 30 | 60 | 85 | 85 | 60 | 30 | 5
2020-09-06 01:25 | 0 | 5 | 30 | 60 | 85 | 90 | 85 | 60 | 30 | 5 | 5 | 30 | 60 | 85 | 85 | 60 | 30 | 5
2020-09-06 01:30 | 0 | 5 | 30 | 60 | 85 | 90 | 85 | 60 | 30 | 5 | 5 | 30 | 60 | 85 | 85 | 60 | 30 | 5
2020-09-06 01:35 | 0 | 5 | 30 | 60 | 85 | 90 | 85 | 60 | 30 | 5 | 5 | 30 | 60 | 85 | 85 | 60 | 30 | 5
2020-09-06 01:40 | 0 | 5 | 30 | 60 | 85 | 90 | 85 | 60 | 30 | 5 | 5 | 30 | 60 | 85 | 85 | 60 | 30 | 5
2020-09-06 01:45 | 0 | 5 | 30 | 60 | 85 | 90 | 85 | 60 | 30 | 5 | 5 | 30 | 60 | 85 | 85 | 60 | 30 | 5
2020-09-06 01:50 | 0 | 5 | 30 | 60 | 85 | 90 | 85 | 60 | 30 | 5 | 5 | 30 | 60 | 85 | 85 | 60 | 30 | 5
2020-09-06 01:55 | 0 | 5 | 30 | 60 | 85 | 90 | 85 | 60 | 30 | 5 | 5 | 30 | 60 | 85 | 85 | 60 | 30 | 5
2020-09-06 02:00 | 0 | 5 | 30 | 60 | 85 | 90 | 85 | 60 | 30 | 5 | 5 | 30 | 60 | 85 | 85 | 60 | 30 | 5
2020-09-06 02:05 | 0 | 5 | 30 | 60 | 85 | 90 | 85 | 60 | 30 | 5 | 5 | 30 | 60 | 85 | 85 | 60 | 30 | 5
2020-09-06 02:10 | 0 | 5 | 30 | 60 | 85 | 90 | 85 | 60 | 30 | 5 | 5 | 30 | 60 | 85 | 85 | 60 | 30 | 5
2020-09-06 02:15 | 0 | 5 | 30 | 60 | 85 | 90 | 85 | 60 | 30 | 5 | 5 | 30 | 60 | 85 | 85 | 60 | 30 | 5
2020-09-06 02:20 | 0 | 5 | 30 | 60 | 85 | 90 | 85 | 60 | 30 | 5 | 5 | 30 | 60 | 85 | 85 | 60 | 30 | 5
2020-09-06 02:25 | 0 | 5 | 30 | 60 | 85 | 90 | 85 | 60 | 30 | 5 | 5 | 30 | 60 | 85 | 85 | 60 | 30 | 5
2020-09-06 02:30 | 0 | 5 | 30 | 60 | 85 | 90 | 85 | 60 | 30 | 5 | 5 | 30 | 60 | 85 | 85 | 60 | 30 | 5
2020-09-06 02:35 | 0 | 5 | 30 | 60 | 85 | 90 | 85 | 60 | 30 | 5 | 5 | 30 | 60 | 85 | 85 | 60 | 30 | 5
2020-09-06 02:40 | 0 | 5 | 30 | 60 | 85 | 90 | 85 | 60 | 30 | 5 | 5 | 30 | 60 | 85 | 85 | 60 | 30 | 5
2020-09-06 02:45 | 0 | 5 | 30 | 60 | 85 | 90 | 85 | 60 | 30 | 5 | 5 | 30 | 60 | 85 | 85 | 60 | 30 | 5
2020-09-06 02:50 | 0 | 5 | 30 | 60 | 85 | 90 | 85 | 60 | 30 | 5 | 5 | 30 | 60 | 85 | 85 | 60 | 30 | 5
2020-09-06 02:55 | 0 | 5 | 30 | 60 | 85 | 90 | 85 | 60 | 30 | 5 | 5 | 30 | 60 | 85 | 85 | 60 | 30 | 5
2020-09-06 03:00 | 0 | 5 | 30 | 60 | 85 | 90 | 85 | 60 | 30 | 5 | 5 | 30 | 60 | 85 | 85 | 60 | 30 | 5
2020-09-06 03:05 | 0 | 5 | 30 | 60 | 85 | 90 | 85 | 60 | 30 | 5 | 5 | 30 | 60 | 85 | 85 | 60 | 30 | 5
2020-09-06 03:10 | 0 | 5 | 30 | 60 | 85 | 90 | 85 | 60 | 30 | 5 | 5 | 30 | 60 | 85 | 85 | 60 | 30 | 5
2020-09-06 03:15 | 0 | 5 | 30 | 60 | 85 | 90 | 85 | 60 | 30 | 5 | 5 | 30 | 60 | 85 | 85 | 60 | 30 | 5
2020-09-06 03:20 | 0 | 5 | 30 | 60 | 85 | 90 | 85 | 60 | 30 | 5 | 5 | 30 | 60 | 85 | 85 | 60 | 30 | 5
2020-09-06 03:25 | 0 | 5 | 30 | 60 | 85 | 90 | 85 | 60 | 30 | 5 | 5 | 30 | 60 | 85 | 85 | 60 | 30 | 5
2020-09-06 03:30 | 0 | 5 | 30 | 60 | 85 | 90 | 85 | 60 | 30 | 5 | 5 | 30 | 60 | 85 | 85 | 60 | 30 | 5
2020-09-06 03:35 | 0 | 5 | 30 | 60 | 85 | 90 | 85 | 60 | 30 | 5 | 5 | 30 | 60 | 85 | 85 | 60 | 30 | 5
2020-09-06 03:40 | 0 | 5 | 30 | 60 | 85 | 90 | 85 | 60 | 30 | 5 | 5 | 30 | 60 | 85 | 85 | 60 | 30 | 5
2020-09-06 03:45 | 0 | 5 | 30 | 60 | 85 | 90 | 85 | 60 | 30 | 5 | 5 | 30 | 60 | 85 | 85 | 60 | 30 | 5
2020-09-06 03:50 | 0 | 5 | 30 | 60 | 85 | 90 | 85 | 60 | 30 | 5 | 5 | 30 | 60 | 85 | 85 | 60 | 30 | 5
2020-09-06 03:55 | 0 | 5 | 30 | 60 | 85 | 90 | 85 | 60 | 30 | 5 | 5 | 30 | 60 | 85 | 85 | 60 | 30 | 5
2020-09-06 04:00 | 0 | 5 | 30 | 60 | 85 | 90 | 85 | 60 | 30 | 5 | 5 | 30 | 60 | 85 | 85 | 60 | 30 | 5
2020-09-06 04:05 | 0 | 5 | 30 | 60 | 85 | 90 | 85 | 60 | 30 | 5 | 5 | 30 | 60 | 85 | 85 | 60 | 30 | 5
2020-09-06 04:10 | 0 | 5 | 30 | 60 | 85 | 90 | 85 | 60 | 30 | 5 | 5 | 30 | 60 | 85 | 85 | 60 | 30 | 5
2020-09-06 04:15 | 0 | 5 | 30 | 60 | 85 | 90 | 85 | 60 | 30 | 5 | 5 | 30 | 60 | 85 | 85 | 60 | 30 | 5
2020-09-06 04:20 | 0 | 5 | 30 | 60 | 85 | 90 | 85 | 60 | 30 | 5 | 5 | 30 | 60 | 85 | 85 | 60 | 30 | 5
2020-09-06 04:25 | 0 | 5 | 30 | 60 | 85 | 90 | 85 | 60 | 30 | 5 | 5 | 30 | 60 | 85 | 85 | 60 | 30 | 5
2020-09-06 04:30 | 0 | 5 | 30 | 60 | 85 | 90 | 85 | 60 | 30 | 5 | 5 | 30 | 60 | 85 | 85 | 60 | 30 | 5
2020-09-06 04:35 | 0 | 5 | 30 | 60 | 85 | 90 | 85 | 60 | 30 | 5 | 5 | 30 | 60 | 85 | 85 | 60 | 30 | 5
2020-09-06 04:40 | 0 | 5 | 30 | 60 | 85 | 90 | 85 | 60 | 30 | 5 | 5 | 30 | 60 | 85 | 85 | 60 | 30 | 5
2020-09-06 04:45 | 0 | 5 | 30 | 60 | 85 | 90 | 85 | 60 | 30 | 5 | 5 | 30 | 60 | 85 | 85 | 60 | 30 | 5
2020-09-06 04:50 | 0 | 5 | 30 | 60 | 85 | 90 | 85 | 60 | 30 | 5 | 5 | 30 | 60 | 85 | 85 | 60 | 30 | 5
2020-09-06 04:55 | 0 | 5 | 30 | 60 | 85 | 90 | 85 | 60 | 30 | 5 | 5 | 30 | 60 | 85 | 85 | 60 | 30 | 5
2020-09-06 05:00 | 0 | 5 | 30 | 60 | 85 | 90 | 85 | 60 | 30 | 5 | 5 | 30 | 60 | 85 | 85 | 60 | 30 | 5
2020-09-06 05:05 | 0 | 5 | 30 | 60 | 85 | 90 | 85 | 60 | 30 | 5 | 5 | 30 | 60 | 85 | 85 | 60 | 30 | 5
2020-09-06 05:10 | 0 | 5 | 30 | 60 | 85 | 90 | 85 | 60 | 30 | 5 | 5 | 30 | 60 | 85 | 85 | 60 | 30 | 5
2020-09-06 05:15 | 0 | 5 | 30 | 60 | 85 | 90 | 85 | 60 | 30 | 5 | 5 | 30 | 60 | 85 | 85 | 60 | 30 | 5
2020-09-06 05:20 | 0 | 5 | 30 | 60 | 85 | 90 | 85 | 60 | 30 | 5 | 5 | 30 | 60 | 85 | 85 | 60 | 30 | 5
2020-09-06 05:25 | 0 | 5 | 30 | 60 | 85 | 90 | 85 | 60 | 30 | 5 | 5 | 30 | 60 | 85 | 85 | 60 | 30 | 5
2020-09-06 05:30 | 0 | 5 | 30 | 60 | 85 | 90 | 85 | 60 | 30 | 5 | 5 | 30 | 60 | 85 | 85 | 60 | 30 | 5
2020-09-06 05:35 | 0 | 5 | 30 | 60 | 85 | 90 | 85 | 60 | 30 | 5 | 5 | 30 | 60 | 85 | 85 | 60 | 30 | 5
2020-09-06 05:40 | 0 | 5 | 30 | 60 | 85 | 90 | 85 | 60 | 30 | 5 | 5 | 30 | 60 | 85 | 85 | 60 | 30 | 5
2020-09-06 05:45 | 0 | 5 | 30 | 60 | 85 | 90 | 85 | 60 | 30 | 5 | 5 | 30 | 60 | 85 | 85 | 60 | 30 | 5
2020-09-06 05:50 | 0 | 5 | 30 | 60 | 85 | 90 | 85 | 60 | 30 | 5 | 5 | 30 | 60 | 85 | 85 | 60 | 30 | 5
2020-09-06 05:55 | 0 | 5 | 30 | 60 | 85 | 90 | 85 | 60 | 30 | 5 | 5 | 30 | 60 | 85 | 85 | 60 | 30 | 5
2020-09-06 06:00 | 0 | 5 | 30 | 60 | 85 | 90 | 85 | 60 | 30 | 5 | 5 | 30 | 60 | 85 | 85 | 60 | 30 | 5
2020-09-06 06:05 | 0 | 5 | 30 | 60 | 85 | 90 | 85 | 60 | 30 | 5 | 5 | 30 | 60 | 85 | 85 | 60 | 30 | 5
2020-09-06 06:10 | 0 | 5 | 30 | 60 | 85 | 90 | 85 | 60 | 30 | 5 | 5 | 30 | 60 | 85 | 85 | 60 | 30 | 5
2020-09-06 06:15 | 0 | 5 | 30 | 60 | 85 | 90 | 85 | 60 | 30 | 5 | 5 | 30 | 60 | 85 | 85 | 60 | 30 | 5
2020-09-06 06:20 | 0 | 5 | 30 | 60 | 85 | 90 | 85 | 60 | 30 | 5 | 5 | 30 | 60 | 85 | 85 | 60 | 30 | 5
2020-09-06 06:25 | 0 | 5 | 30 | 60 | 85 | 90 | 85 | 60 | 30 | 5 | 5 | 30 | 60 | 85 | 85 | 60 | 30 | 5
2020-09-06 06:30 | 0 | 5 | 30 | 60 | 85 | 90 | 85 | 60 | 30 | 5 | 5 | 30 | 60 | 85 | 85 | 60 | 30 | 5
2020-09-06 06:35 | 0 | 5 | 30 | 60 | 85 | 90 | 85 | 60 | 30 | 5 | 5 | 30 | 60 | 85 | 85 | 60 | 30 | 5
2020-09-06 06:40 | 0 | 5 | 30 | 60 | 85 | 90 | 85 | 60 | 30 | 5 | 5 | 30 | 60 | 85 | 85 | 60 | 30 | 5
2020-09-06 06:45 | 0 | 5 | 30 | 60 | 85 | 90 | 85 | 60 | 30 | 5 | 5 | 30 | 60 | 85 | 85 | 60 | 30 | 5
2020-09-06 06:50 | 0 | 5 | 30 | 60 | 85 | 90 | 85 | 60 | 30 | 5 | 5 | 30 | 60 | 85 | 85 | 60 | 30 | 5
2020-09-06 06:55 | 0 | 5 | 30 | 60 | 85 | 90 | 85 | 60 | 30 | 5 | 5 | 30 | 60 | 85 | 85 | 60 | 30 | 5
2020-09-06 07:00 | 0 | 5 | 30 | 60 | 85 | 90 | 85 | 60 | 30 | 5 | 5 | 30 | 60 | 85 | 85 | 60 | 30 | 5
2020-09-06 07:05 | 0 | 5 | 30 | 60 | 85 | 90 | 85 | 60 | 30 | 5 | 5 | 30 | 60 | 85 | 85 | 60 | 30 | 5
2020-09-06 07:10 | 0 | 5 | 30 | 60 | 85 | 90 | 85 | 60 | 30 | 5 | 5 | 30 | 60 | 85 | 85 | 60 | 30 | 5
2020-09-06 07:15 | 0 | 5 | 30 | 60 | 85 | 90 | 85 | 60 | 30 | 5 | 5 | 30 | 60 | 85 | 85 | 60 | 30 | 5
2020-09-06 07:20 | 0 | 5 | 30 | 60 | 85 | 90 | 85 | 60 | 30 | 5 | 5 | 30 | 60 | 85 | 85 | 60 | 30 | 5
2020-09-06 07:25 | 0 | 5 | 30 | 60 | 85 | 90 | 85 | 60 | 30 | 5 | 5 | 30 | 60 | 85 | 85 | 60 | 30 | 5
2020-09-06 07:30 | 0 | 5 | 30 | 60 | 85 | 90 | 85 | 60 | 30 | 5 | 5 | 30 | 60 | 85 | 85 | 60 | 30 | 5
2020-09-06 07:35 | 0 | 5 | 30 | 60 | 85 | 90 | 85 | 60 | 30 | 5 | 5 | 30 | 60 | 85 | 85 | 60 | 30 | 5
2020-09-06 07:40 | 0 | 5 | 30 | 60 | 85 | 90 | 85 | 60 | 30 | 5 | 5 | 30 | 60 | 85 | 85 | 60 | 30 | 5
2020-09-06 07:45 | 0 | 5 | 30 | 60 | 85 | 90 | 85 | 60 | 30 | 5 | 5 | 30 | 60 | 85 | 85 | 60 | 30 | 5
2020-09-06 07:50 | 0 | 5 | 30 | 60 | 85 | 90 | 85 | 60 | 30 | 5 | 5 | 30 | 60 | 85 | 85 | 60 | 30 | 5
2020-09-06 07:55 | 0 | 5 | 30 | 60 | 85 | 90 | 85 | 60 | 30 | 5 | 5 | 30 | 60 | 85 | 85 | 60 | 30 | 5
2020-09-06 08:00 | 0 | 5 | 30 | 60 | 85 | 90 | 85 | 60 | 30 | 5 | 5 | 30 | 60 | 85 | 85 | 60 | 30 | 5
2020-09-06 08:05 | 0 | 5 | 30 | 60 | 85 | 90 | 85 | 60 | 30 | 5 | 5 | 30 | 60 | 85 | 85 | 60 | 30 | 5
2020-09-06 08:10 | 0 | 5 | 30 | 60 | 85 | 90 | 85 | 60 | 30 | 5 | 5 | 30 | 60 | 85 | 85 | 60 | 30 | 5
2020-09-06 08:15 | 0 | 5 | 30 | 60 | 85 | 90 | 85 | 60 | 30 | 5 | 5 | 30 | 60 | 85 | 85 | 60 | 30 | 5
2020-09-06 08:20 | 0 | 5 | 30 | 60 | 85 | 90 | 85 | 60 | 30 | 5 | 5 | 30 | 60 | 85 | 85 | 60 | 30 | 5
2020-09-06 08:25 | 0 | 5 | 30 | 60 | 85 | 90 | 85 | 60 | 30 | 5 | 5 | 30 | 60 | 85 | 85 | 60 | 30 | 5
2020-09-06 08:30 | 0 | 5 | 30 | 60 | 85 | 90 | 85 | 60 | 30 | 5 | 5 | 30 | 60 | 85 | 85 | 60 | 30 | 5
2020-09-06 08:35 | 0 | 5 | 30 | 60 | 85 | 90 | 85 | 60 | 30 | 5 | 5 | 30 | 60 | 85 | 85 | 60 | 30 | 5
2020-09-06 08:40 | 0 | 5 | 30 | 60 | 85 | 90 | 85 | 60 | 30 | 5 | 5 | 30 | 60 | 85 | 85 | 60 | 30 | 5
2020-09-06 08:45 | 0 | 5 | 30 | 60 | 85 | 90 | 85 | 60 | 30 | 5 | 5 | 30 | 60 | 85 | 85 | 60 | 30 | 5
2020-09-06 08:50 | 0 | 5 | 30 | 60 | 85 | 90 | 85 | 60 | 30 | 5 | 5 | 30 | 60 | 85 | 85 | 60 | 30 | 5
2020-09-06 08:55 | 0 | 5 | 30 | 60 | 85 | 90 | 85 | 60 | 30 | 5 | 5 | 30 | 60 | 85 | 85 | 60 | 30 | 5
2020-09-06 09:00 | 0 | 5 | 30 | 60 | 85 | 90 | 85 | 60 | 30 | 5 | 5 | 30 | 60 | 85 | 85 | 60 | 30 | 5
2020-09-06 09:05 | 0 | 5 | 30 | 60 | 85 | 90 | 85 | 60 | 30 | 5 | 5 | 30 | 60 | 85 | 85 | 60 | 30 | 5
2020-09-06 09:10 | 0 | 5 | 30 | 60 | 85 | 90 | 85 | 60 | 30 | 5 | 5 | 30 | 60 | 85 | 85 | 60 | 30 | 5
2020-09-06 09:15 | 0 | 5 | 30 | 60 | 85 | 90 | 85 | 60 | 30 | 5 | 5 | 30 | 60 | 85 | 85 | 60 | 30 | 5
2020-09-06 09:20 | 0 | 5 | 30 | 60 | 85 | 90 | 85 | 60 | 30 | 5 | 5 | 30 | 60 | 85 | 85 | 60 | 30 | 5
2020-09-06 09:25 | 0 | 5 | 30 | 60 | 85 | 90 | 85 | 60 | 30 | 5 | 5 | 30 | 60 | 85 | 85 | 60 | 30 | 5
2020-09-06 09:30 | 0 | 5 | 30 | 60 | 85 | 90 | 85 | 60 | 30 | 5 | 5 | 30 | 60 | 85 | 85 | 60 | 30 | 5
2020-09-06 09:35 | 0 | 5 | 30 | 60 | 85 | 90 | 85 | 60 | 30 | 5 | 5 | 30 | 60 | 85 | 85 | 60 | 30 | 5
2020-09-06 09:40 | 0 | 5 | 30 | 60 | 85 | 90 | 85 | 60 | 30 | 5 | 5 | 30 | 60 | 85 | 85 | 60 | 30 | 5
2020-09-06 09:45 | 0 | 5 | 30 | 60 | 85 | 90 | 85 | 60 | 30 | 5 | 5 | 30 | 60 | 85 | 85 | 60 | 30 | 5
2020-09-06 09:50 | 0 | 5 | 30 | 60 | 85 | 90 | 85 | 60 | 30 | 5 | 5 | 30 | 60 | 85 | 85 | 60 | 30 | 5
2020-09-06 09:55 | 0 | 5 | 30 | 60 | 85 | 90 | 85 | 60 | 30 | 5 | 5 | 30 | 60 | 85 | 85 | 60 | 30 | 5
2020-09-06 10:00 | 0 | 5 | 30 | 60 | 85 | 90 | 85 | 60 | 30 | 5 | 5 | 30 | 60 | 85 | 85 | 60 | 30 | 5
2020-09-06 10:05 | 0 | 5 | 30 | 60 | 85 | 90 | 85 | 60 | 30 | 5 | 5 | 30 | 60 | 85 | 85 | 60 | 30 | 5
2020-09-06 10:10 | 0 | 5 | 30 | 60 | 85 | 90 | 85 | 60 | 30 | 5 | 5 | 30 | 60 | 85 | 85 | 60 | 30 | 5
2020-09-06 10:15 | 0 | 5 | 30 | 60 | 85 | 90 | 85 | 60 | 30 | 5 | 5 | 30 | 60 | 85 | 85 | 60 | 30 | 5
2020-09-06 10:20 | 0 | 5 | 30 | 60 | 85 | 90 | 85 | 60 | 30 | 5 | 5 | 30 | 60 | 85 | 85 | 60 | 30 | 5
2020-09-06 10:25 | 0 | 5 | 30 | 60 | 85 | 90 | 85 | 60 | 30 | 5 | 5 | 30 | 60 | 85 | 85 | 60 | 30 | 5
2020-09-06 10:30 | 0 | 5 | 30 | 60 | 85 | 90 | 85 | 60 | 30 | 5 | 5 | 30 | 60 | 85 | 85 | 60 | 30 | 5
2020-09-06 10:35 | 0 | 5 | 30 | 60 | 85 | 90 | 85 | 60 | 30 | 5 | 5 | 30 | 60 | 85 | 85 | 60 | 30 | 5
2020-09-06 10:40 | 0 | 5 | 30 | 60 | 85 | 90 | 85 | 60 | 30 | 5 | 5 | 30 | 60 | 85 | 85 | 60 | 30 | 5
2020-09-06 10:45 | 0 | 5 | 30 | 60 | 85 | 90 | 85 | 60 | 30 | 5 | 5 | 30 | 60 | 85 | 85 | 60 | 30 | 5
2020-09-06 10:50 | 0 | 5 | 30 | 60 | 85 | 90 | 85 | 60 | 30 | 5 | 5 | 30 | 60 | 85 | 85 | 60 | 30 | 5
2020-09-06 10:55 | 0 | 5 | 30 | 60 | 85 | 90 | 85 | 60 | 30 | 5 | 5 | 30 | 60 | 85 | 85 | 60 | 30 | 5
2020-09-06 11:00 | 0 | 5 | 30 | 60 | 85 | 90 | 85 | 60 | 30 | 5 | 5 | 30 | 60 | 85 | 85 | 60 | 30 | 5
2020-09-06 11:05 | 0 | 5 | 30 | 60 | 85 | 90 | 85 | 60 | 30 | 5 | 5 | 30 | 60 | 85 | 85 | 60 | 30 | 5
2020-09-06 11:10 | 0 | 5 | 30 | 60 | 85 | 90 | 85 | 60 | 30 | 5 | 5 | 30 | 60 | 85 | 85 | 60 | 30 | 5
2020-09-06 11:15 | 0 | 5 | 30 | 60 | 85 | 90 | 85 | 60 | 30 | 5 | 5 | 30 | 60 | 85 | 85 | 60 | 30 | 5
2020-09-06 11:20 | 0 | 5 | 30 | 60 | 85 | 90 | 85 | 60 | 30 | 5 | 5 | 30 | 60 | 85 | 85 | 60 | 30 | 5
2020-09-06 11:25 | 0 | 5 | 30 | 60 | 85 | 90 | 85 | 60 | 30 | 5 | 5 | 30 | 60 | 85 | 85 | 60 | 30 | 5
2020-09-06 11:30 | 0 | 5 | 30 | 60 | 85 | 90 | 85 | 60 | 30 | 5 | 5 | 30 | 60 | 85 | 85 | 60 | 30 | 5
2020-09-06 11:35 | 0 | 5 | 30 | 60 | 85 | 90 | 85 | 60 | 30 | 5 | 5 | 30 | 60 | 85 | 85 | 60 | 30 | 5
2020-09-06 11:40 | 0 | 5 | 30 | 60 | 85 | 90 | 85 | 60 | 30 | 5 | 5 | 30 | 60 | 85 | 85 | 60 | 30 | 5
2020-09-06 11:45 | 0 | 5 | 30 | 60 | 85 | 90 | 85 | 60 | 30 | 5 | 5 | 30 | 60 | 85 | 85 | 60 | 30 | 5
2020-09-06 11:50 | 0 | 5 | 30 | 60 | 85 | 90 | 85 | 60 | 30 | 5 | 5 | 30 | 60 | 85 | 85 | 60 | 30 | 5
2020-09-06 11:55 | 0 | 5 | 30 | 60 | 85 | 90 | 85 | 60 | 30 | 5 | 5 | 30 | 60 | 85 | 85 | 60 | 30 | 5
2020-09-06 12:00 | 0 | 5 | 30 | 60 | 85 | 90 | 85 | 60 | 30 | 5 | 5 | 30 | 60 | 85 | 85 | 60 | 30 | 5
2020-09-06 12:05 | 0 | 5 | 30 | 60 | 85 | 90 | 85 | 60 | 30 | 5 | 5 | 30 | 60 | 85 | 85 | 60 | 30 | 5
2020-09-06 12:10 | 0 | 5 | 30 | 60 | 85 | 90 | 85 | 60 | 30 | 5 | 5 | 30 | 60 | 85 | 85 | 60 | 30 | 5
2020-09-06 12:15 | 0 | 5 | 30 | 60 | 85 | 90 | 85 | 60 | 30 | 5 | 5 | 30 | 60 | 85 | 85 | 60 | 30 | 5
2020-09-06 12:20 | 0 | 5 | 30 | 60 | 85 | 90 | 85 | 60 | 30 | 5 | 5 | 30 | 60 | 85 | 85 | 60 | 30 | 5
2020-09-06 12:25 | 0 | 5 | 30 | 60 | 85 | 90 | 85 | 60 | 30 | 5 | 5 | 30 | 60 | 85 | 85 | 60 | 30 | 5
2020-09-06 12:30 | 0 | 5 | 30 | 60 | 85 | 90 | 85 | 60 | 30 | 5 | 5 | 30 | 60 | 85 | 85 | 60 | 30 | 5
2020-09-06 12:35 | 0 | 5 | 30 | 60 | 85 | 90 | 85 | 60 | 30 | 5 | 5 | 30 | 60 | 85 | 85 | 60 | 30 | 5
2020-09-06 12:40 | 0 | 5 | 30 | 60 | 85 | 90 | 85 | 60 | 30 | 5 | 5 | 30 | 60 | 85 | 85 | 60 | 30 | 5
2020-09-06 12:45 | 0 | 5 | 30 | 60 | 85 | 90 | 85 | 60 | 30 | 5 | 5 | 30 | 60 | 85 | 85 | 60 | 30 | 5
2020-09-06 12:50 | 0 | 5 | 30 | 60 | 85 | 90 | 85 | 60 | 30 | 5 | 5 | 30 | 60 | 85 | 85 | 60 | 30 | 5
2020-09-06 12:55 | 0 | 5 | 30 | 60 | 85 | 90 | 85 | 60 | 30 | 5 | 5 | 30 | 60 | 85 | 85 | 60 | 30 | 5
2020-09-06 13:00 | 0 | 5 | 30 | 60 | 85 | 90 | 85 | 60 | 30 | 5 | 5 | 30 | 60 | 85 | 85 | 60 | 30 | 5
2020-09-06 13:05 | 0 | 5 | 30 | 60 | 85 | 90 | 85 | 60 | 30 | 5 | 5 | 30 | 60 | 85 | 85 | 60 | 30 | 5
2020-09-06 13:10 | 0 | 5 | 30 | 60 | 85 | 90 | 85 | 60 | 30 | 5 | 5 | 30 | 60 | 85 | 85 | 60 | 30 | 5
2020-09-06 13:15 | 0 | 5 | 30 | 60 | 85 | 90 | 85 | 60 | 30 | 5 | 5 | 30 | 60 | 85 | 85 | 60 | 30 | 5
2020-09-06 13:20 | 0 | 5 | 30 | 60 | 85 | 90 | 85 | 60 | 30 | 5 | 5 | 30 | 60 | 85 | 85 | 60 | 30 | 5
2020-09-06 13:25 | 0 | 5 | 30 | 60 | 85 | 90 | 85 | 60 | 30 | 5 | 5 | 30 | 60 | 85 | 85 | 60 | 30 | 5
2020-09-06 13:30 | 0 | 5 | 30 | 60 | 85 | 90 | 85 | 60 | 30 | 5 | 5 | 30 | 60 | 85 | 85 | 60 | 30 | 5
2020-09-06 13:35 | 0 | 5 | 30 | 60 | 85 | 90 | 85 | 60 | 30 | 5 | 5 | 30 | 60 | 85 | 85 | 60 | 30 | 5
2020-09-06 13:40 | 0 | 5 | 30 | 60 | 85 | 90 | 85 | 60 | 30 | 5 | 5 | 30 | 60 | 85 | 85 | 60 | 30 | 5
2020-09-06 13:45 | 0 | 5 | 30 | 60 | 85 | 90 | 85 | 60 | 30 | 5 | 5 | 30 | 60 | 85 | 85 | 60 | 30 | 5
2020-09-06 13:50 | 0 | 5 | 30 | 60 | 85 | 90 | 85 | 60 | 30 | 5 | 5 | 30 | 60 | 85 | 85 | 60 | 30 | 5
2020-09-06 13:55 | 0 | 5 | 30 | 60 | 85 | 90 | 85 | 60 | 30 | 5 | 5 | 30 | 60 | 85 | 85 | 60 | 30 | 5
2020-09-06 14:00 | 0 | 5 | 30 | 60 | 85 | 90 | 85 | 60 | 30 | 5 | 5 | 30 | 60 | 85 | 85 | 60 | 30 | 5
2020-09-06 14:05 | 0 | 5 | 30 | 60 | 85 | 90 | 85 | 60 | 30 | 5 | 5 | 30 | 60 | 85 | 85 | 60 | 30 | 5
2020-09-06 14:10 | 0 | 5 | 30 | 60 | 85 | 90 | 85 | 60 | 30 | 5 | 5 | 30 | 60 | 85 | 85 | 60 | 30 | 5
2020-09-06 14:15 | 0 | 5 | 30 | 60 | 85 | 90 | 85 | 60 | 30 | 5 | 5 | 30 | 60 | 85 | 85 | 60 | 30 | 5
2020-09-06 14:20 | 0 | 5 | 30 | 60 | 85 | 90 | 85 | 60 | 30 | 5 | 5 | 30 | 60 | 85 | 85 | 60 | 30 | 5
2020-09-06 14:25 | 0 | 5 | 30 | 60 | 85 | 90 | 85 | 60 | 30 | 5 | 5 | 30 | 60 | 85 | 85 | 60 | 30 | 5
2020-09-06 14:30 | 0 | 5 | 30 | 60 | 85 | 90 | 85 | 60 | 30 | 5 | 5 | 30 | 60 | 85 | 85 | 60 | 30 | 5
2020-09-06 14:35 | 0 | 5 | 30 | 60 | 85 | 90 | 85 | 60 | 30 | 5 | 5 | 30 | 60 | 85 | 85 | 60 | 30 | 5
2020-09-06 14:40 | 0 | 5 | 30 | 60 | 85 | 90 | 85 | 60 | 30 | 5 | 5 | 30 | 60 | 85 | 85 | 60 | 30 | 5
2020-09-06 14:45 | 0 | 5 | 30 | 60 | 85 | 90 | 85 | 60 | 30 | 5 | 5 | 30 | 60 | 85 | 85 | 60 | 30 | 5
2020-09-06 14:50 | 0 | 5 | 30 | 60 | 85 | 90 | 85 | 60 | 30 | 5 | 5 | 30 | 60 | 85 | 85 | 60 | 30 | 5
2020-09-06 14:55 | 0 | 5 | 30 | 60 | 85 | 90 | 85 | 60 | 30 | 5 | 5 | 30 | 60 | 85 | 85 | 60 | 30 | 5
2020-09-06 15:00 | 0 | 5 | 30 | 60 | 85 | 90 | 85 | 60 | 30 | 5 | 5 | 30 | 60 | 85 | 85 | 60 | 30 | 5
2020-09-06 15:05 | 0 | 5 | 30 | 60 | 85 | 90 | 85 | 60 | 30 | 5 | 5 | 30 | 60 | 85 | 85 | 60 | 30 | 5
2020-09-06 15:10 | 0 | 5 | 30 | 60 | 85 | 90 | 85 | 60 | 30 | 5 | 5 | 30 | 60 | 85 | 85 | 60 | 30 | 5
2020-09-06 15:15 | 0 | 5 | 30 | 60 | 85 | 90 | 85 | 60 | 30 | 5 | 5 | 30 | 60 | 85 | 85 | 60 | 30 | 5
2020-09-06 15:20 | 0 | 5 | 30 | 60 | 85 | 90 | 85 | 60 | 30 | 5 | 5 | 30 | 60 | 85 | 85 | 60 | 30 | 5
2020-09-06 15:25 | 0 | 5 | 30 | 60 | 85 | 90 | 85 | 60 | 30 | 5 | 5 | 30 | 60 | 85 | 85 | 60 | 30 | 5
2020-09-06 15:30 | 0 | 5 | 30 | 60 | 85 | 90 | 85 | 60 | 30 | 5 | 5 | 30 | 60 | 85 | 85 | 60 | 30 | 5
2020-09-06 15:35 | 0 | 5 | 30 | 60 | 85 | 90 | 85 | 60 | 30 | 5 | 5 | 30 | 60 | 85 | 85 | 60 | 30 | 5
2020-09-06 15:40 | 0 | 5 | 30 | 60 | 85 | 90 | 85 | 60 | 30 | 5 | 5 | 30 | 60 | 85 | 85 | 60 | 30 | 5
2020-09-06 15:45 | 0 | 5 | 30 | 60 | 85 | 90 | 85 | 60 | 30 | 5 | 5 | 30 | 60 | 85 | 85 | 60 | 30 | 5
2020-09-06 15:50 | 0 | 5 | 30 | 60 | 85 | 90 | 85 | 60 | 30 | 5 | 5 | 30 | 60 | 85 | 85 | 60 | 30 | 5
2020-09-06 15:55 | 0 | 5 | 30 | 60 | 85 | 90 | 85 | 60 | 30 | 5 | 5 | 30 | 60 | 85 | 85 | 60 | 30 | 5
2020-09-06 16:00 | 0 | 5 | 30 | 60 | 85 | 90 | 85 | 60 | 30 | 5 | 5 | 30 | 60 | 85 | 85 | 60 | 30 | 5
2020-09-06 16:05 | 0 | 5 | 30 | 60 | 85 | 90 | 85 | 60 | 30 | 5 | 5 | 30 | 60 | 85 | 85 | 60 | 30 | 5
2020-09-06 16:10 | 0 | 5 | 30 | 60 | 85 | 90 | 85 | 60 | 30 | 5 | 5 | 30 | 60 | 85 | 85 | 60 | 30 | 5
2020-09-06 16:15 | 0 | 5 | 30 | 60 | 85 | 90 | 85 | 60 | 30 | 5 | 5 | 30 | 60 | 85 | 85 | 60 | 30 | 5
2020-09-06 16:20 | 0 | 5 | 30 | 60 | 85 | 90 | 85 | 60 | 30 | 5 | 5 | 30 | 60 | 85 | 85 | 60 | 30 | 5
2020-09-06 16:25 | 0 | 5 | 30 | 60 | 85 | 90 | 85 | 60 | 30 | 5 | 5 | 30 | 60 | 85 | 85 | 60 | 30 | 5
2020-09-06 16:30 | 0 | 5 | 30 | 60 | 85 | 90 | 85 | 60 | 30 | 5 | 5 | 30 | 60 | 85 | 85 | 60 | 30 | 5
2020-09-06 16:35 | 0 | 5 | 30 | 60 | 85 | 90 | 85 | 60 | 30 | 5 | 5 | 30 | 60 | 85 | 85 | 60 | 30 | 5
2020-09-06 16:40 | 0 | 5 | 30 | 60 | 85 | 90 | 85 | 60 | 30 | 5 | 5 | 30 | 60 | 85 | 85 | 60 | 30 | 5
2020-09-06 16:45 | 0 | 5 | 30 | 60 | 85 | 90 | 85 | 60 | 30 | 5 | 5 | 30 | 60 | 85 | 85 | 60 | 30 | 5
2020-09-06 16:50 | 0 | 5 | 30 | 60 | 85 | 90 | 85 | 60 | 30 | 5 | 5 | 30 | 60 | 85 | 85 | 60 | 30 | 5
2020-09-06 16:55 | 0 | 5 | 30 | 60 | 85 | 90 | 85 | 60 | 30 | 5 | 5 | 30 | 60 | 85 | 85 | 60 | 30 | 5
2020-09-06 17:00 | 0 | 5 | 30 | 60 | 85 | 90 | 85 | 60 | 30 | 5 | 5 | 30 | 60 | 85 | 85 | 60 | 30 | 5
2020-09-06 17:05 | 0 | 5 | 30 | 60 | 85 | 90 | 85 | 60 | 30 | 5 | 5 | 30 | 60 | 85 | 85 | 60 | 30 | 5
2020-09-06 17:10 | 0 | 5 | 30 | 60 | 85 | 90 | 85 | 60 | 30 | 5 | 5 | 30 | 60 | 85 | 85 | 60 | 30 | 5
2020-09-06 17:15 | 0 | 5 | 30 | 60 | 85 | 90 | 85 | 60 | 30 | 5 | 5 | 30 | 60 | 85 | 85 | 60 | 30 | 5
2020-09-06 17:20 | 0 | 5 | 30 | 60 | 85 | 90 | 85 | 60 | 30 | 5 | 5 | 30 | 60 | 85 | 85 | 60 | 30 | 5
2020-09-06 17:25 | 0 | 5 | 30 | 60 | 85 | 90 | 85 | 60 | 30 | 5 | 5 | 30 | 60 | 85 | 85 | 60 | 30 | 5
2020-09-06 17:30 | 0 | 5 | 30 | 60 | 85 | 90 | 85 | 60 | 30 | 5 | 5 | 30 | 60 | 85 | 85 | 60 | 30 | 5
2020-09-06 17:35 | 0 | 5 | 30 | 60 | 85 | 90 | 85 | 60 | 30 | 5 | 5 | 30 | 60 | 85 | 85 | 60 | 30 | 5
2020-09-06 17:40 | 0 | 5 | 30 | 60 | 85 | 90 | 85 | 60 | 30 | 5 | 5 | 30 | 60 | 85 | 85 | 60 | 30 | 5
2020-09-06 17:45 | 0 | 5 | 30 | 60 | 85 | 90 | 85 | 60 | 30 | 5 | 5 | 30 | 60 | 85 | 85 | 60 | 30 | 5
2020-09-06 17:50 | 0 | 5 | 30 | 60 | 85 | 90 | 85 | 60 | 30 | 5 | 5 | 30 | 60 | 85 | 85 | 60 | 30 | 5
2020-09-06 17:55 | 0 | 5 | 30 | 60 | 85 | 90 | 85 | 60 | 30 | 5 | 5 | 30 | 60 | 85 | 85 | 60 | 30 | 5
2020-09-06 18:00 | 0 | 5 | 30 | 60 | 85 | 90 | 85 | 60 | 30 | 5 | 5 | 30 | 60 | 85 | 85 | 60 | 30 | 5
2020-09-06 18:05 | 0 | 5 | 30 | 60 | 85 | 90 | 85 | 60 | 30 | 5 | 5 | 30 | 60 | 85 | 85 | 60 | 30 | 5
2020-09-06 18:10 | 0 | 5 | 30 | 60 | 85 | 90 | 85 | 60 | 30 | 5 | 5 | 30 | 60 | 85 | 85 | 60 | 30 | 5
2020-09-06 18:15 | 0 | 5 | 30 | 60 | 85 | 90 | 85 | 60 | 30 | 5 | 5 | 30 | 60 | 85 | 85 | 60 | 30 | 5
2020-09-06 18:20 | 0 | 5 | 30 | 60 | 85 | 90 | 85 | 60 | 30 | 5 | 5 | 30 | 60 | 85 | 85 | 60 | 30 | 5
2020-09-06 18:25 | 0 | 5 | 30 | 60 | 85 | 90 | 85 | 60 | 30 | 5 | 5 | 30 | 60 | 85 | 85 | 60 | 30 | 5
2020-09-06 18:30 | 0 | 5 | 30 | 60 | 85 | 90 | 85 | 60 | 30 | 5 | 5 | 30 | 60 | 85 | 85 | 60 | 30 | 5
2020-09-06 18:35 | 0 | 5 | 30 | 60 | 85 | 90 | 85 | 60 | 30 | 5 | 5 | 30 | 60 | 85 | 85 | 60 | 30 | 5
2020-09-06 18:40 | 0 | 5 | 30 | 60 | 85 | 90 | 85 | 60 | 30 | 5 | 5 | 30 | 60 | 85 | 85 | 60 | 30 | 5
2020-09-06 18:45 | 0 | 5 | 30 | 60 | 85 | 90 | 85 | 60 | 30 | 5 | 5 | 30 | 60 | 85 | 85 | 60 | 30 | 5
2020-09-06 18:50 | 0 | 5 | 30 | 60 | 85 | 90 | 85 | 60 | 30 | 5 | 5 | 30 | 60 | 85 | 85 | 60 | 30 | 5
2020-09-06 18:55 | 0 | 5 | 30 | 60 | 85 | 90 | 85 | 60 | 30 | 5 | 5 | 30 | 60 | 85 | 85 | 60 | 30 | 5
2020-09-06 19:00 | 0 | 5 | 30 | 60 | 85 | 90 | 85 | 60 | 30 | 5 | 5 | 30 | 60 | 85 | 85 | 60 | 30 | 5
2020-09-06 19:05 | 0 | 5 | 30 | 60 | 85 | 90 | 85 | 60 | 30 | 5 | 5 | 30 | 60 | 85 | 85 | 60 | 30 | 5
2020-09-06 19:10 | 0 | 5 | 30 | 60 | 85 | 90 | 85 | 60 | 30 | 5 | 5 | 30 | 60 | 85 | 85 | 60 | 30 | 5
2020-09-06 19:15 | 0 | 5 | 30 | 60 | 85 | 90 | 85 | 60 | 30 | 5 | 5 | 30 | 60 | 85 | 85 | 60 | 30 | 5
2020-09-06 19:20 | 0 | 5 | 30 | 60 | 85 | 90 | 85 | 60 | 30 | 5 | 5 | 30 | 60 | 85 | 85 | 60 | 30 | 5
2020-09-06 19:25 | 0 | 5 | 30 | 60 | 85 | 90 | 85 | 60 | 30 | 5 | 5 | 30 | 60 | 85 | 85 | 60 | 30 | 5
2020-09-06 19:30 | 0 | 5 | 30 | 60 | 85 | 90 | 85 | 60 | 30 | 5 | 5 | 30 | 60 | 85 | 85 | 60 | 30 | 5
2020-09-06 19:35 | 0 | 5 | 30 | 60 | 85 | 90 | 85 | 60 | 30 | 5 | 5 | 30 | 60 | 85 | 85 | 60 | 30 | 5
2020-09-06 19:40 | 0 | 5 | 30 | 60 | 85 | 90 | 85 | 60 | 30 | 5 | 5 | 30 | 60 | 85 | 85 | 60 | 30 | 5
2020-09-06 19:45 | 0 | 5 | 30 | 60 | 85 | 90 | 85 | 60 | 30 | 5 | 5 | 30 | 60 | 85 | 85 | 60 | 30 | 5
2020-09-06 19:50 | 0 | 5 | 30 | 60 | 85 | 90 | 85 | 60 | 30 | 5 | 5 | 30 | 60 | 85 | 85 | 60 | 30 | 5
2020-09-06 19:55 | 0 | 5 | 30 | 60 | 85 | 90 | 85 | 60 | 30 | 5 | 5 | 30 | 60 | 85 | 85 | 60 | 30 | 5
2020-09-06 20:00 | 0 | 5 | 30 | 60 | 85 | 90 | 85 | 60 | 30 | 5 | 5 | 30 | 60 | 85 | 85 | 60 | 30 | 5
2020-09-06 20:05 | 0 | 5 | 30 | 60 | 85 | 90 | 85 | 60 | 30 | 5 | 5 | 30 | 60 | 85 | 85 | 60 | 30 | 5
2020-09-06 20:10 | 0 | 5 | 30 | 60 | 85 | 90 | 85 | 60 | 30 | 5 | 5 | 30 | 60 | 85 | 85 | 60 | 30 | 5
2020-09-06 20:15 | 0 | 5 | 30 | 60 | 85 | 90 | 85 | 60 | 30 | 5 | 5 | 30 | 60 | 85 | 85 | 60 | 30 | 5
2020-09-06 20:20 | 0 | 5 | 30 | 60 | 85 | 90 | 85 | 60 | 30 | 5 | 5 | 30 | 60 | 85 | 85 | 60 | 30 | 5
2020-09-06 20:25 | 0 | 5 | 30 | 60 | 85 | 90 | 85 | 60 | 30 | 5 | 5 | 30 | 60 | 85 | 85 | 60 | 30 | 5
2020-09-06 20:30 | 0 | 5 | 30 | 60 | 85 | 90 | 85 | 60 | 30 | 5 | 5 | 30 | 60 | 85 | 85 | 60 | 30 | 5
2020-09-06 20:35 | 0 | 5 | 30 | 60 | 85 | 90 | 85 | 60 | 30 | 5 | 5 | 30 | 60 | 85 | 85 | 60 | 30 | 5
2020-09-06 20:40 | 0 | 5 | 30 | 60 | 85 | 90 | 85 | 60 | 30 | 5 | 5 | 30 | 60 | 85 | 85 | 60 | 30 | 5
2020-09-06 20:45 | 0 | 5 | 30 | 60 | 85 | 90 | 85 | 60 | 30 | 5 | 5 | 30 | 60 | 85 | 85 | 60 | 30 | 5
2020-09-06 20:50 | 0 | 5 | 30 | 60 | 85 | 90 | 85 | 60 | 30 | 5 | 5 | 30 | 60 | 85 | 85 | 60 | 30 | 5
2020-09-06 20:55 | 0 | 5 | 30 | 60 | 85 | 90 | 85 | 60 | 30 | 5 | 5 | 30 | 60 | 85 | 85 | 60 | 30 | 5
2020-09-06 21:00 | 0 | 5 | 30 | 60 | 85 | 90 | 85 | 60 | 30 | 5 | 5 | 30 | 60 | 85 | 85 | 60 | 30 | 5
2020-09-06 21:05 | 0 | 5 | 30 | 60 | 85 | 90 | 85 | 60 | 30 | 5 | 5 | 30 | 60 | 85 | 85 | 60 | 30 | 5
2020-09-06 21:10 | 0 | 5 | 30 | 60 | 85 | 90 | 85 | 60 | 30 | 5 | 5 | 30 | 60 | 85 | 85 | 60 | 30 | 5
2020-09-06 21:15 | 0 | 5 | 30 | 60 | 85 | 90 | 85 | 60 | 30 | 5 | 5 | 30 | 60 | 85 | 85 | 60 | 30 | 5
2020-09-06 21:20 | 0 | 5 | 30 | 60 | 85 | 90 | 85 | 60 | 30 | 5 | 5 | 30 | 60 | 85 | 85 | 60 | 30 | 5
2020-09-06 21:25 | 0 | 5 | 30 | 60 | 85 | 90 | 85 | 60 | 30 | 5 | 5 | 30 | 60 | 85 | 85 | 60 | 30 | 5
2020-09-06 21:30 | 0 | 5 | 30 | 60 | 85 | 90 | 85 | 60 | 30 | 5 | 5 | 30 | 60 | 85 | 85 | 60 | 30 | 5
2020-09-06 21:35 | 0 | 5 | 30 | 60 | 85 | 90 | 85 | 60 | 30 | 5 | 5 | 30 | 60 | 85 | 85 | 60 | 30 | 5
2020-09-06 21:40 | 0 | 5 | 30 | 60 | 85 | 90 | 85 | 60 | 30 | 5 | 5 | 30 | 60 | 85 | 85 | 60 | 30 | 5
2020-09-06 21:45 | 0 | 5 | 30 | 60 | 85 | 90 | 85 | 60 | 30 | 5 | 5 | 30 | 60 | 85 | 85 | 60 | 30 | 5
2020-09-06 21:50 | 0 | 5 | 30 | 60 | 85 | 90 | 85 | 60 | 30 | 5 | 5 | 30 | 60 | 85 | 85 | 60 | 30 | 5
2020-09-06 21:55 | 0 | 5 | 30 | 60 | 85 | 90 | 85 | 60 | 30 | 5 | 5 | 30 | 60 | 85 | 85 | 60 | 30 | 5
2020-09-06 22:00 | 0 | 5 | 30 | 60 | 85 | 90 | 85 | 60 | 30 | 5 | 5 | 30 | 60 | 85 | 85 | 60 | 30 | 5
2020-09-06 22:05 | 0 | 5 | 30 | 60 | 85 | 90 | 85 | 60 | 30 | 5 | 5 | 30 | 60 | 85 | 85 | 60 | 30 | 5
2020-09-06 22:10 | 0 | 5 | 30 | 60 | 85 | 90 | 85 | 60 | 30 | 5 | 5 | 30 | 60 | 85 | 85 | 60 | 30 | 5
2020-09-06 22:15 | 0 | 5 | 30 | 60 | 85 | 90 | 85 | 60 | 30 | 5 | 5 | 30 | 60 | 85 | 85 | 60 | 30 | 5
2020-09-06 22:20 | 0 | 5 | 30 | 60 | 85 | 90 | 85 | 60 | 30 | 5 | 5 | 30 | 60 | 85 | 85 | 60 | 30 | 5
2020-09-06 22:25 | 0 | 5 | 30 | 60 | 85 | 90 | 85 | 60 | 30 | 5 | 5 | 30 | 60 | 85 | 85 | 60 | 30 | 5
2020-09-06 22:30 | 0 | 5 | 30 | 60 | 85 | 90 | 85 | 60 | 30 | 5 | 5 | 30 | 60 | 85 | 85 | 60 | 30 | 5
2020-09-06 22:35 | 0 | 5 | 30 | 60 | 85 | 90 | 85 | 60 | 30 | 5 | 5 | 30 | 60 | 85 | 85 | 60 | 30 | 5
2020-09-06 22:40 | 0 | 5 | 30 | 60 | 85 | 90 | 85 | 60 | 30 | 5 | 5 | 30 | 60 | 85 | 85 | 60 | 30 | 5
2020-09-06 22:45 | 0 | 5 | 30 | 60 | 85 | 90 | 85 | 60 | 30 | 5 | 5 | 30 | 60 | 85 | 85 | 60 | 30 | 5
2020-09-06 22:50 | 0 | 5 | 30 | 60 | 85 | 90 | 85 | 60 | 30 | 5 | 5 | 30 | 60 | 85 | 85 | 60 | 30 | 5
2020-09-06 22:55 | 0 | 5 | 30 | 60 | 85 | 90 | 85 | 60 | 30 | 5 | 5 | 30 | 60 | 85 | 85 | 60 | 30 | 5
2020-09-06 23:00 | 0 | 5 | 30 | 60 | 85 | 90 | 85 | 60 | 30 | 5 | 5 | 30 | 60 | 85 | 85 | 60 | 30 | 5
2020-09-06 23:05 | 0 | 5 | 30 | 60 | 85 | 90 | 85 | 60 | 30 | 5 | 5 | 30 | 60 | 85 | 85 | 60 | 30 | 5
2020-09-06 23:10 | 0 | 5 | 30 | 60 | 85 | 90 | 85 | 60 | 30 | 5 | 5 | 30 | 60 | 85 | 85 | 60 | 30 | 5
2020-09-06 23:15 | 0 | 5 | 30 | 60 | 85 | 90 | 85 | 60 | 30 | 5 | 5 | 30 | 60 | 85 | 85 | 60 | 30 | 5
2020-09-06 23:20 | 0 | 5 | 30 | 60 | 85 | 90 | 85 | 60 | 30 | 5 | 5 | 30 | 60 | 85 | 85 | 60 | 30 | 5
2020-09-06 23:25 | 0 | 5 | 30 | 60 | 85 | 90 | 85 | 60 | 30 | 5 | 5 | 30 | 60 | 85 | 85 | 60 | 30 | 5
2020-09-06 23:30 | 0 | 5 | 30 | 60 | 85 | 90 | 85 | 60 | 30 | 5 | 5 | 30 | 60 | 85 | 85 | 60 | 30 | 5
2020-09-06 23:35 | 0 | 5 | 30 | 60 | 85 | 90 | 85 | 60 | 30 | 5 | 5 | 30 | 60 | 85 | 85 | 60 | 30 | 5
2020-09-06 23:40 | 0 | 5 | 30 | 60 | 85 | 90 | 85 | 60 | 30 | 5 | 5 | 30 | 60 | 85 | 85 | 60 | 30 | 5
2020-09-06 23:45 | 0 | 5 | 30 | 60 | 85 | 90 | 85 | 60 | 30 | 5 | 5 | 30 | 60 | 85 | 85 | 60 | 30 | 5
2020-09-06 23:50 | 0 | 5 | 30 | 60 | 85 | 90 | 85 | 60 | 30 | 5 | 5 | 30 | 60 | 85 | 85 | 60 | 30 | 5
2020-09-06 23:55 | 0 | 5 | 30 | 60 | 85 | 90 | 85 | 60 | 30 | 5 | 5 | 30 | 60 | 85 | 85 | 60 | 30 | 5
2020-09-07 | 0 | 5 | 30 | 60 | 85 | 90 | 85 | 60 | 30 | 5 | 5 | 30 | 60 | 85 | 85 | 60 | 30 | 5
2020-09-07 00:05 | 0 | 5 | 30 | 60 | 85 | 90 | 85 | 60 | 30 | 5 | 5 | 30 | 60 | 85 | 85 | 60 | 30 | 5
2020-09-07 00:10 | 0 | 5 | 30 | 60 | 85 | 90 | 85 | 60 | 30 | 5 | 5 | 30 | 60 | 85 | 85 | 60 | 30 | 5
2020-09-07 00:15 | 0 | 5 | 30 | 60 | 85 | 90 | 85 | 60 | 30 | 5 | 5 | 30 | 60 | 85 | 85 | 60 | 30 | 5
2020-09-07 00:20 | 0 | 5 | 30 | 60 | 85 | 90 | 85 | 60 | 30 | 5 | 5 | 30 | 60 | 85 | 85 | 60 | 30 | 5
2020-09-07 00:25 | 0 | 5 | 30 | 60 | 85 | 90 | 85 | 60 | 30 | 5 | 5 | 30 | 60 | 85 | 85 | 60 | 30 | 5
2020-09-07 00:30 | 0 | 5 | 30 | 60 | 85 | 90 | 85 | 60 | 30 | 5 | 5 | 30 | 60 | 85 | 85 | 60 | 30 | 5
2020-09-07 00:35 | 0 | 5 | 30 | 60 | 85 | 90 | 85 | 60 | 30 | 5 | 5 | 30 | 60 | 85 | 85 | 60 | 30 | 5
2020-09-07 00:40 | 0 | 5 | 30 | 60 | 85 | 90 | 85 | 60 | 30 | 5 | 5 | 30 | 60 | 85 | 85 | 60 | 30 | 5
2020-09-07 00:45 | 0 | 5 | 30 | 60 | 85 | 90 | 85 | 60 | 30 | 5 | 5 | 30 | 60 | 85 | 85 | 60 | 30 | 5
2020-09-07 00:50 | 0 | 5 | 30 | 60 | 85 | 90 | 85 | 60 | 30 | 5 | 5 | 30 | 60 | 85 | 85 | 60 | 30 | 5
2020-09-07 00:55 | 0 | 5 | 30 | 60 | 85 | 90 | 85 | 60 | 30 | 5 | 5 | 30 | 60 | 85 | 85 | 60 | 30 | 5
2020-09-07 01:00 | 0 | 5 | 30 | 60 | 85 | 90 | 85 | 60 | 30 | 5 | 5 | 30 | 60 | 85 | 85 | 60 | 30 | 5
2020-09-07 01:05 | 0 | 5 | 30 | 60 | 85 | 90 | 85 | 60 | 30 | 5 | 5 | 30 | 60 | 85 | 85 | 60 | 30 | 5
2020-09-07 01:10 | 0 | 5 | 30 | 60 | 85 | 90 | 85 | 60 | 30 | 5 | 5 | 30 | 60 | 85 | 85 | 60 | 30 | 5
2020-09-07 01:15 | 0 | 5 | 30 | 60 | 85 | 90 | 85 | 60 | 30 | 5 | 5 | 30 | 60 | 85 | 85 | 60 | 30 | 5
2020-09-07 01:20 | 0 | 5 | 30 | 60 | 85 | 90 | 85 | 60 | 30 | 5 | 5 | 30 | 60 | 85 | 85 | 60 | 30 | 5
2020-09-07 01:25 | 0 | 5 | 30 | 60 | 85 | 90 | 85 | 60 | 30 | 5 | 5 | 30 | 60 | 85 | 85 | 60 | 30 | 5
2020-09-07 01:30 | 0 | 5 | 30 | 60 | 85 | 90 | 85 | 60 | 30 | 5 | 5 | 30 | 60 | 85 | 85 | 60 | 30 | 5
2020-09-07 01:35 | 0 | 5 | 30 | 60 | 85 | 90 | 85 | 60 | 30 | 5 | 5 | 30 | 60 | 85 | 85 | 60 | 30 | 5
2020-09-07 01:40 | 0 | 5 | 30 | 60 | 85 | 90 | 85 | 60 | 30 | 5 | 5 | 30 | 60 | 85 | 85 | 60 | 30 | 5
2020-09-07 01:45 | 0 | 5 | 30 | 60 | 85 | 90 | 85 | 60 | 30 | 5 | 5 | 30 | 60 | 85 | 85 | 60 | 30 | 5
2020-09-07 01:50 | 0 | 5 | 30 | 60 | 85 | 90 | 85 | 60 | 30 | 5 | 5 | 30 | 60 | 85 | 85 | 60 | 30 | 5
2020-09-07 01:55 | 0 | 5 | 30 | 60 | 85 | 90 | 85 | 60 | 30 | 5 | 5 | 30 | 60 | 85 | 85 | 60 | 30 | 5
2020-09-07 02:00 | 0 | 5 | 30 | 60 | 85 | 90 | 85 | 60 | 30 | 5 | 5 | 30 | 60 | 85 | 85 | 60 | 30 | 5
2020-09-07 02:05 | 0 | 5 | 30 | 60 | 85 | 90 | 85 | 60 | 30 | 5 | 5 | 30 | 60 | 85 | 85 | 60 | 30 | 5
2020-09-07 02:10 | 0 | 5 | 30 | 60 | 85 | 90 | 85 | 60 | 30 | 5 | 5 | 30 | 60 | 85 | 85 | 60 | 30 | 5
2020-09-07 02:15 | 0 | 5 | 30 | 60 | 85 | 90 | 85 | 60 | 30 | 5 | 5 | 30 | 60 | 85 | 85 | 60 | 30 | 5
2020-09-07 02:20 | 0 | 5 | 30 | 60 | 85 | 90 | 85 | 60 | 30 | 5 | 5 | 30 | 60 | 85 | 85 | 60 | 30 | 5
2020-09-07 02:25 | 0 | 5 | 30 | 60 | 85 | 90 | 85 | 60 | 30 | 5 | 5 | 30 | 60 | 85 | 85 | 60 | 30 | 5
2020-09-07 02:30 | 0 | 5 | 30 | 60 | 85 | 90 | 85 | 60 | 30 | 5 | 5 | 30 | 60 | 85 | 85 | 60 | 30 | 5
2020-09-07 02:35 | 0 | 5 | 30 | 60 | 85 | 90 | 85 | 60 | 30 | 5 | 5 | 30 | 60 | 85 | 85 | 60 | 30 | 5
2020-09-07 02:40 | 0 | 5 | 30 | 60 | 85 | 90 | 85 | 60 | 30 | 5 | 5 | 30 | 60 | 85 | 85 | 60 | 30 | 5
2020-09-07 02:45 | 0 | 5 | 30 | 60 | 85 | 90 | 85 | 60 | 30 | 5 | 5 | 30 | 60 | 85 | 85 | 60 | 30 | 5
2020-09-07 02:50 | 0 | 5 | 30 | 60 | 85 | 90 | 85 | 60 | 30 | 5 | 5 | 30 | 60 | 85 | 85 | 60 | 30 | 5
2020-09-07 02:55 | 0 | 5 | 30 | 60 | 85 | 90 | 85 | 60 | 30 | 5 | 5 | 30 | 60 | 85 | 85 | 60 | 30 | 5
2020-09-07 03:00 | 0 | 5 | 30 | 60 | 85 | 90 | 85 | 60 | 30 | 5 | 5 | 30 | 60 | 85 | 85 | 60 | 30 | 5
2020-09-07 03:05 | 0 | 5 | 30 | 60 | 85 | 90 | 85 | 60 | 30 | 5 | 5 | 30 | 60 | 85 | 85 | 60 | 30 | 5
2020-09-07 03:10 | 0 | 5 | 30 | 60 | 85 | 90 | 85 | 60 | 30 | 5 | 5 | 30 | 60 | 85 | 85 | 60 | 30 | 5
2020-09-07 03:15 | 0 | 5 | 30 | 60 | 85 | 90 | 85 | 60 | 30 | 5 | 5 | 30 | 60 | 85 | 85 | 60 | 30 | 5
2020-09-07 03:20 | 0 | 5 | 30 | 60 | 85 | 90 | 85 | 60 | 30 | 5 | 5 | 30 | 60 | 85 | 85 | 60 | 30 | 5
2020-09-07 03:25 | 0 | 5 | 30 | 60 | 85 | 90 | 85 | 60 | 30 | 5 | 5 | 30 | 60 | 85 | 85 | 60 | 30 | 5
2020-09-07 03:30 | 0 | 5 | 30 | 60 | 85 | 90 | 85 | 60 | 30 | 5 | 5 | 30 | 60 | 85 | 85 | 60 | 30 | 5
2020-09-07 03:35 | 0 | 5 | 30 | 60 | 85 | 90 | 85 | 60 | 30 | 5 | 5 | 30 | 60 | 85 | 85 | 60 | 30 | 5
2020-09-07 03:40 | 0 | 5 | 30 | 60 | 85 | 90 | 85 | 60 | 30 | 5 | 5 | 30 | 60 | 85 | 85 | 60 | 30 | 5
2020-09-07 03:45 | 0 | 5 | 30 | 60 | 85 | 90 | 85 | 60 | 30 | 5 | 5 | 30 | 60 | 85 | 85 | 60 | 30 | 5
2020-09-07 03:50 | 0 | 5 | 30 | 60 | 85 | 90 | 85 | 60 | 30 | 5 | 5 | 30 | 60 | 85 | 85 | 60 | 30 | 5
2020-09-07 03:55 | 0 | 5 | 30 | 60 | 85 | 90 | 85 | 60 | 30 | 5 | 5 | 30 | 60 | 85 | 85 | 60 | 30 | 5
2020-09-07 04:00 | 0 | 5 | 30 | 60 | 85 | 90 | 85 | 60 | 30 | 5 | 5 | 30 | 60 | 85 | 85 | 60 | 30 | 5
2020-09-07 04:05 | 0 | 5 | 30 | 60 | 85 | 90 | 85 | 60 | 30 | 5 | 5 | 30 | 60 | 85 | 85 | 60 | 30 | 5
2020-09-07 04:10 | 0 | 5 | 30 | 60 | 85 | 90 | 85 | 60 | 30 | 5 | 5 | 30 | 60 | 85 | 85 | 60 | 30 | 5
2020-09-07 04:15 | 0 | 5 | 30 | 60 | 85 | 90 | 85 | 60 | 30 | 5 | 5 | 30 | 60 | 85 | 85 | 60 | 30 | 5
2020-09-07 04:20 | 0 | 5 | 30 | 60 | 85 | 90 | 85 | 60 | 30 | 5 | 5 | 30 | 60 | 85 | 85 | 60 | 30 | 5
2020-09-07 04:25 | 0 | 5 | 30 | 60 | 85 | 90 | 85 | 60 | 30 | 5 | 5 | 30 | 60 | 85 | 85 | 60 | 30 | 5
2020-09-07 04:30 | 0 | 5 | 30 | 60 | 85 | 90 | 85 | 60 | 30 | 5 | 5 | 30 | 60 | 85 | 85 | 60 | 30 | 5
2020-09-07 04:35 | 0 | 5 | 30 | 60 | 85 | 90 | 85 | 60 | 30 | 5 | 5 | 30 | 60 | 85 | 85 | 60 | 30 | 5
2020-09-07 04:40 | 0 | 5 | 30 | 60 | 85 | 90 | 85 | 60 | 30 | 5 | 5 | 30 | 60 | 85 | 85 | 60 | 30 | 5
2020-09-07 04:45 | 0 | 5 | 30 | 60 | 85 | 90 | 85 | 60 | 30 | 5 | 5 | 30 | 60 | 85 | 85 | 60 | 30 | 5
2020-09-07 04:50 | 0 | 5 | 30 | 60 | 85 | 90 | 85 | 60 | 30 | 5 | 5 | 30 | 60 | 85 | 85 | 60 | 30 | 5
2020-09-07 04:55 | 0 | 5 | 30 | 60 | 85 | 90 | 85 | 60 | 30 | 5 | 5 | 30 | 60 | 85 | 85 | 60 | 30 | 5
2020-09-07 05:00 | 0 | 5 | 30 | 60 | 85 | 90 | 85 | 60 | 30 | 5 | 5 | 30 | 60 | 85 | 85 | 60 | 30 | 5
2020-09-07 05:05 | 0 | 5 | 30 | 60 | 85 | 90 | 85 | 60 | 30 | 5 | 5 | 30 | 60 | 85 | 85 | 60 | 30 | 5
2020-09-07 05:10 | 0 | 5 | 30 | 60 | 85 | 90 | 85 | 60 | 30 | 5 | 5 | 30 | 60 | 85 | 85 | 60 | 30 | 5
2020-09-07 05:15 | 0 | 5 | 30 | 60 | 85 | 90 | 85 | 60 | 30 | 5 | 5 | 30 | 60 | 85 | 85 | 60 | 30 | 5
2020-09-07 05:20 | 0 | 5 | 30 | 60 | 85 | 90 | 85 | 60 | 30 | 5 | 5 | 30 | 60 | 85 | 85 | 60 | 30 | 5
2020-09-07 05:25 | 0 | 5 | 30 | 60 | 85 | 90 | 85 | 60 | 30 | 5 | 5 | 30 | 60 | 85 | 85 | 60 | 30 | 5
2020-09-07 05:30 | 0 | 5 | 30 | 60 | 85 | 90 | 85 | 60 | 30 | 5 | 5 | 30 | 60 | 85 | 85 | 60 | 30 | 5
2020-09-07 05:35 | 0 | 5 | 30 | 60 | 85 | 90 | 85 | 60 | 30 | 5 | 5 | 30 | 60 | 85 | 85 | 60 | 30 | 5
2020-09-07 05:40 | 0 | 5 | 30 | 60 | 85 | 90 | 85 | 60 | 30 | 5 | 5 | 30 | 60 | 85 | 85 | 60 | 30 | 5
2020-09-07 05:45 | 0 | 5 | 30 | 60 | 85 | 90 | 85 | 60 | 30 | 5 | 5 | 30 | 60 | 85 | 85 | 60 | 30 | 5
2020-09-07 05:50 | 0 | 5 | 30 | 60 | 85 | 90 | 85 | 60 | 30 | 5 | 5 | 30 | 60 | 85 | 85 | 60 | 30 | 5
2020-09-07 05:55 | 0 | 5 | 30 | 60 | 85 | 90 | 85 | 60 | 30 | 5 | 5 | 30 | 60 | 85 | 85 | 60 | 30 | 5
2020-09-07 06:00 | 0 | 5 | 30 | 60 | 85 | 90 | 85 | 60 | 30 | 5 | 5 | 30 | 60 | 85 | 85 | 60 | 30 | 5
2020-09-07 06:05 | 0 | 5 | 30 | 60 | 85 | 90 | 85 | 60 | 30 | 5 | 5 | 30 | 60 | 85 | 85 | 60 | 30 | 5
2020-09-07 06:10 | 0 | 5 | 30 | 60 | 85 | 90 | 85 | 60 | 30 | 5 | 5 | 30 | 60 | 85 | 85 | 60 | 30 | 5
2020-09-07 06:15 | 0 | 5 | 30 | 60 | 85 | 90 | 85 | 60 | 30 | 5 | 5 | 30 | 60 | 85 | 85 | 60 | 30 | 5
2020-09-07 06:20 | 0 | 5 | 30 | 60 | 85 | 90 | 85 | 60 | 30 | 5 | 5 | 30 | 60 | 85 | 85 | 60 | 30 | 5
2020-09-07 06:25 | 0 | 5 | 30 | 60 | 85 | 90 | 85 | 60 | 30 | 5 | 5 | 30 | 60 | 85 | 85 | 60 | 30 | 5
2020-09-07 06:30 | 0 | 5 | 30 | 60 | 85 | 90 | 85 | 60 | 30 | 5 | 5 | 30 | 60 | 85 | 85 | 60 | 30 | 5
2020-09-07 06:35 | 0 | 5 | 30 | 60 | 85 | 90 | 85 | 60 | 30 | 5 | 5 | 30 | 60 | 85 | 85 | 60 | 30 | 5
2020-09-07 06:40 | 0 | 5 | 30 | 60 | 85 | 90 | 85 | 60 | 30 | 5 | 5 | 30 | 60 | 85 | 85 | 60 | 30 | 5
2020-09-07 06:45 | 0 | 5 | 30 | 60 | 85 | 90 | 85 | 60 | 30 | 5 | 5 | 30 | 60 | 85 | 85 | 60 | 30 | 5
2020-09-07 06:50 | 0 | 5 | 30 | 60 | 85 | 90 | 85 | 60 | 30 | 5 | 5 | 30 | 60 | 85 | 85 | 60 | 30 | 5
2020-09-07 06:55 | 0 | 5 | 30 | 60 | 85 | 90 | 85 | 60 | 30 | 5 | 5 | 30 | 60 | 85 | 85 | 60 | 30 | 5
2020-09-07 07:00 | 0 | 5 | 30 | 60 | 85 | 90 | 85 | 60 | 30 | 5 | 5 | 30 | 60 | 85 | 85 | 60 | 30 | 5
2020-09-07 07:05 | 0 | 5 | 30 | 60 | 85 | 90 | 85 | 60 | 30 | 5 | 5 | 30 | 60 | 85 | 85 | 60 | 30 | 5
2020-09-07 07:10 | 0 | 5 | 30 | 60 | 85 | 90 | 85 | 60 | 30 | 5 | 5 | 30 | 60 | 85 | 85 | 60 | 30 | 5
2020-09-07 07:15 | 0 | 5 | 30 | 60 | 85 | 90 | 85 | 60 | 30 | 5 | 5 | 30 | 60 | 85 | 85 | 60 | 30 | 5
2020-09-07 07:20 | 0 | 5 | 30 | 60 | 85 | 90 | 85 | 60 | 30 | 5 | 5 | 30 | 60 | 85 | 85 | 60 | 30 | 5
2020-09-07 07:25 | 0 | 5 | 30 | 60 | 85 | 90 | 85 | 60 | 30 | 5 | 5 | 30 | 60 | 85 | 85 | 60 | 30 | 5
2020-09-07 07:30 | 0 | 5 | 30 | 60 | 85 | 90 | 85 | 60 | 30 | 5 | 5 | 30 | 60 | 85 | 85 | 60 | 30 | 5
2020-09-07 07:35 | 0 | 5 | 30 | 60 | 85 | 90 | 85 | 60 | 30 | 5 | 5 | 30 | 60 | 85 | 85 | 60 | 30 | 5
2020-09-07 07:40 | 0 | 5 | 30 | 60 | 85 | 90 | 85 | 60 | 30 | 5 | 5 | 30 | 60 | 85 | 85 | 60 | 30 | 5
2020-09-07 07:45 | 0 | 5 | 30 | 60 | 85 | 90 | 85 | 60 | 30 | 5 | 5 | 30 | 60 | 85 | 85 | 60 | 30 | 5
2020-09-07 07:50 | 0 | 5 | 30 | 60 | 85 | 90 | 85 | 60 | 30 | 5 | 5 | 30 | 60 | 85 | 85 | 60 | 30 | 5
2020-09-07 07:55 | 0 | 5 | 30 | 60 | 85 | 90 | 85 | 60 | 30 | 5 | 5 | 30 | 60 | 85 | 85 | 60 | 30 | 5
2020-09-07 08:00 | 0 | 5 | 30 | 60 | 85 | 90 | 85 | 60 | 30 | 5 | 5 | 30 | 60 | 85 | 85 | 60 | 30 | 5
2020-09-07 08:05 | 0 | 5 | 30 | 60 | 85 | 90 | 85 | 60 | 30 | 5 | 5 | 30 | 60 | 85 | 85 | 60 | 30 | 5
2020-09-07 08:10 | 0 | 5 | 30 | 60 | 85 | 90 | 85 | 60 | 30 | 5 | 5 | 30 | 60 | 85 | 85 | 60 | 30 | 5
2020-09-07 08:15 | 0 | 5 | 30 | 60 | 85 | 90 | 85 | 60 | 30 | 5 | 5 | 30 | 60 | 85 | 85 | 60 | 30 | 5
2020-09-07 08:20 | 0 | 5 | 30 | 60 | 85 | 90 | 85 | 60 | 30 | 5 | 5 | 30 | 60 | 85 | 85 | 60 | 30 | 5
2020-09-07 08:25 | 0 | 5 | 30 | 60 | 85 | 90 | 85 | 60 | 30 | 5 | 5 | 30 | 60 | 85 | 85 | 60 | 30 | 5
2020-09-07 08:30 | 0 | 5 | 30 | 60 | 85 | 90 | 85 | 60 | 30 | 5 | 5 | 30 | 60 | 85 | 85 | 60 | 30 | 5
2020-09-07 08:35 | 0 | 5 | 30 | 60 | 85 | 90 | 85 | 60 | 30 | 5 | 5 | 30 | 60 | 85 | 85 | 60 | 30 | 5
2020-09-07 08:40 | 0 | 5 | 30 | 60 | 85 | 90 | 85 | 60 | 30 | 5 | 5 | 30 | 60 | 85 | 85 | 60 | 30 | 5
2020-09-07 08:45 | 0 | 5 | 30 | 60 | 85 | 90 | 85 | 60 | 30 | 5 | 5 | 30 | 60 | 85 | 85 | 60 | 30 | 5
2020-09-07 08:50 | 0 | 5 | 30 | 60 | 85 | 90 | 85 | 60 | 30 | 5 | 5 | 30 | 60 | 85 | 85 | 60 | 30 | 5
2020-09-07 08:55 | 0 | 5 | 30 | 60 | 85 | 90 | 85 | 60 | 30 | 5 | 5 | 30 | 60 | 85 | 85 | 60 | 30 | 5
2020-09-07 09:00 | 0 | 5 | 30 | 60 | 85 | 90 | 85 | 60 | 30 | 5 | 5 | 30 | 60 | 85 | 85 | 60 | 30 | 5
2020-09-07 09:05 | 0 | 5 | 30 | 60 | 85 | 90 | 85 | 60 | 30 | 5 | 5 | 30 | 60 | 85 | 85 | 60 | 30 | 5
2020-09-07 09:10 | 0 | 5 | 30 | 60 | 85 | 90 | 85 | 60 | 30 | 5 | 5 | 30 | 60 | 85 | 85 | 60 | 30 | 5
2020-09-07 09:15 | 0 | 5 | 30 | 60 | 85 | 90 | 85 | 60 | 30 | 5 | 5 | 30 | 60 | 85 | 85 | 60 | 30 | 5
2020-09-07 09:20 | 0 | 5 | 30 | 60 | 85 | 90 | 85 | 60 | 30 | 5 | 5 | 30 | 60 | 85 | 85 | 60 | 30 | 5
2020-09-07 09:25 | 0 | 5 | 30 | 60 | 85 | 90 | 85 | 60 | 30 | 5 | 5 | 30 | 60 | 85 | 85 | 60 | 30 | 5
2020-09-07 09:30 | 0 | 5 | 30 | 60 | 85 | 90 | 85 | 60 | 30 | 5 | 5 | 30 | 60 | 85 | 85 | 60 | 30 | 5
2020-09-07 09:35 | 0 | 5 | 30 | 60 | 85 | 90 | 85 | 60 | 30 | 5 | 5 | 30 | 60 | 85 | 85 | 60 | 30 | 5
2020-09-07 09:40 | 0 | 5 | 30 | 60 | 85 | 90 | 85 | 60 | 30 | 5 | 5 | 30 | 60 | 85 | 85 | 60 | 30 | 5
2020-09-07 09:45 | 0 | 5 | 30 | 60 | 85 | 90 | 85 | 60 | 30 | 5 | 5 | 30 | 60 | 85 | 85 | 60 | 30 | 5
2020-09-07 09:50 | 0 | 5 | 30 | 60 | 85 | 90 | 85 | 60 | 30 | 5 | 5 | 30 | 60 | 85 | 85 | 60 | 30 | 5
2020-09-07 09:55 | 0 | 5 | 30 | 60 | 85 | 90 | 85 | 60 | 30 | 5 | 5 | 30 | 60 | 85 | 85 | 60 | 30 | 5
2020-09-07 10:00 | 0 | 5 | 30 | 60 | 85 | 90 | 85 | 60 | 30 | 5 | 5 | 30 | 60 | 85 | 85 | 60 | 30 | 5
2020-09-07 10:05 | 0 | 5 | 30 | 60 | 85 | 90 | 85 | 60 | 30 | 5 | 5 | 30 | 60 | 85 | 85 | 60 | 30 | 5
2020-09-07 10:10 | 0 | 5 | 30 | 60 | 85 | 90 | 85 | 60 | 30 | 5 | 5 | 30 | 60 | 85 | 85 | 60 | 30 | 5
2020-09-07 10:15 | 0 | 5 | 30 | 60 | 85 | 90 | 85 | 60 | 30 | 5 | 5 | 30 | 60 | 85 | 85 | 60 | 30 | 5
2020-09-07 10:20 | 0 | 5 | 30 | 60 | 85 | 90 | 85 | 60 | 30 | 5 | 5 | 30 | 60 | 85 | 85 | 60 | 30 | 5
2020-09-07 10:25 | 0 | 5 | 30 | 60 | 85 | 90 | 85 | 60 | 30 | 5 | 5 | 30 | 60 | 85 | 85 | 60 | 30 | 5
2020-09-07 10:30 | 0 | 5 | 30 | 60 | 85 | 90 | 85 | 60 | 30 | 5 | 5 | 30 | 60 | 85 | 85 | 60 | 30 | 5
2020-09-07 10:35 | 0 | 5 | 30 | 60 | 85 | 90 | 85 | 60 | 30 | 5 | 5 | 30 | 60 | 85 | 85 | 60 | 30 | 5
2020-09-07 10:40 | 0 | 5 | 30 | 60 | 85 | 90 | 85 | 60 | 30 | 5 | 5 | 30 | 60 | 85 | 85 | 60 | 30 | 5
2020-09-07 10:45 | 0 | 5 | 30 | 60 | 85 | 90 | 85 | 60 | 30 | 5 | 5 | 30 | 60 | 85 | 85 | 60 | 30 | 5
2020-09-07 10:50 | 0 | 5 | 30 | 60 | 85 | 90 | 85 | 60 | 30 | 5 | 5 | 30 | 60 | 85 | 85 | 60 | 30 | 5
2020-09-07 10:55 | 0 | 5 | 30 | 60 | 85 | 90 | 85 | 60 | 30 | 5 | 5 | 30 | 60 | 85 | 85 | 60 | 30 | 5
2020-09-07 11:00 | 0 | 5 | 30 | 60 | 85 | 90 | 85 | 60 | 30 | 5 | 5 | 30 | 60 | 85 | 85 | 60 | 30 | 5
2020-09-07 11:05 | 0 | 5 | 30 | 60 | 85 | 90 | 85 | 60 | 30 | 5 | 5 | 30 | 60 | 85 | 85 | 60 | 30 | 5
2020-09-07 11:10 | 0 | 5 | 30 | 60 | 85 | 90 | 85 | 60 | 30 | 5 | 5 | 30 | 60 | 85 | 85 | 60 | 30 | 5
2020-09-07 11:15 | 0 | 5 | 30 | 60 | 85 | 90 | 85 | 60 | 30 | 5 | 5 | 30 | 60 | 85 | 85 | 60 | 30 | 5
2020-09-07 11:20 | 0 | 5 | 30 | 60 | 85 | 90 | 85 | 60 | 30 | 5 | 5 | 30 | 60 | 85 | 85 | 60 | 30 | 5
2020-09-07 11:25 | 0 | 5 | 30 | 60 | 85 | 90 | 85 | 60 | 30 | 5 | 5 | 30 | 60 | 85 | 85 | 60 | 30 | 5
2020-09-07 11:30 | 0 | 5 | 30 | 60 | 85 | 90 | 85 | 60 | 30 | 5 | 5 | 30 | 60 | 85 | 85 | 60 | 30 | 5
2020-09-07 11:35 | 0 | 5 | 30 | 60 | 85 | 90 | 85 | 60 | 30 | 5 | 5 | 30 | 60 | 85 | 85 | 60 | 30 | 5
2020-09-07 11:40 | 0 | 5 | 30 | 60 | 85 | 90 | 85 | 60 | 30 | 5 | 5 | 30 | 60 | 85 | 85 | 60 | 30 | 5
2020-09-07 11:45 | 0 | 5 | 30 | 60 | 85 | 90 | 85 | 60 | 30 | 5 | 5 | 30 | 60 | 85 | 85 | 60 | 30 | 5
2020-09-07 11:50 | 0 | 5 | 30 | 60 | 85 | 90 | 85 | 60 | 30 | 5 | 5 | 30 | 60 | 85 | 85 | 60 | 30 | 5
2020-09-07 11:55 | 0 | 5 | 30 | 60 | 85 | 90 | 85 | 60 | 30 | 5 | 5 | 30 | 60 | 85 | 85 | 60 | 30 | 5
2020-09-07 12:00 | 0 | 5 | 30 | 60 | 85 | 90 | 85 | 60 | 30 | 5 | 5 | 30 | 60 | 85 | 85 | 60 | 30 | 5
2020-09-07 12:05 | 0 | 5 | 30 | 60 | 85 | 90 | 85 | 60 | 30 | 5 | 5 | 30 | 60 | 85 | 85 | 60 | 30 | 5
2020-09-07 12:10 | 0 | 5 | 30 | 60 | 85 | 90 | 85 | 60 | 30 | 5 | 5 | 30 | 60 | 85 | 85 | 60 | 30 | 5
2020-09-07 12:15 | 0 | 5 | 30 | 60 | 85 | 90 | 85 | 60 | 30 | 5 | 5 | 30 | 60 | 85 | 85 | 60 | 30 | 5
2020-09-07 12:20 | 0 | 5 | 30 | 60 | 85 | 90 | 85 | 60 | 30 | 5 | 5 | 30 | 60 | 85 | 85 | 60 | 30 | 5
2020-09-07 12:25 | 0 | 5 | 30 | 60 | 85 | 90 | 85 | 60 | 30 | 5 | 5 | 30 | 60 | 85 | 85 | 60 | 30 | 5
2020-09-07 12:30 | 0 | 5 | 30 | 60 | 85 | 90 | 85 | 60 | 30 | 5 | 5 | 30 | 60 | 85 | 85 | 60 | 30 | 5
2020-09-07 12:35 | 0 | 5 | 30 | 60 | 85 | 90 | 85 | 60 | 30 | 5 | 5 | 30 | 60 | 85 | 85 | 60 | 30 | 5
2020-09-07 12:40 | 0 | 5 | 30 | 60 | 85 | 90 | 85 | 60 | 30 | 5 | 5 | 30 | 60 | 85 | 85 | 60 | 30 | 5
2020-09-07 12:45 | 0 | 5 | 30 | 60 | 85 | 90 | 85 | 60 | 30 | 5 | 5 | 30 | 60 | 85 | 85 | 60 | 30 | 5
2020-09-07 12:50 | 0 | 5 | 30 | 60 | 85 | 90 | 85 | 60 | 30 | 5 | 5 | 30 | 60 | 85 | 85 | 60 | 30 | 5
2020-09-07 12:55 | 0 | 5 | 30 | 60 | 85 | 90 | 85 | 60 | 30 | 5 | 5 | 30 | 60 | 85 | 85 | 60 | 30 | 5
2020-09-07 13:00 | 0 | 5 | 30 | 60 | 85 | 90 | 85 | 60 | 30 | 5 | 5 | 30 | 60 | 85 | 85 | 60 | 30 | 5
2020-09-07 13:05 | 0 | 5 | 30 | 60 | 85 | 90 | 85 | 60 | 30 | 5 | 5 | 30 | 60 | 85 | 85 | 60 | 30 | 5
2020-09-07 13:10 | 0 | 5 | 30 | 60 | 85 | 90 | 85 | 60 | 30 | 5 | 5 | 30 | 60 | 85 | 85 | 60 | 30 | 5
2020-09-07 13:15 | 0 | 5 | 30 | 60 | 85 | 90 | 85 | 60 | 30 | 5 | 5 | 30 | 60 | 85 | 85 | 60 | 30 | 5
2020-09-07 13:20 | 0 | 5 | 30 | 60 | 85 | 90 | 85 | 60 | 30 | 5 | 5 | 30 | 60 | 85 | 85 | 60 | 30 | 5
2020-09-07 13:25 | 0 | 5 | 30 | 60 | 85 | 90 | 85 | 60 | 30 | 5 | 5 | 30 | 60 | 85 | 85 | 60 | 30 | 5
2020-09-07 13:30 | 0 | 5 | 30 | 60 | 85 | 90 | 85 | 60 | 30 | 5 | 5 | 30 | 60 | 85 | 85 | 60 | 30 | 5
2020-09-07 13:35 | 0 | 5 | 30 | 60 | 85 | 90 | 85 | 60 | 30 | 5 | 5 | 30 | 60 | 85 | 85 | 60 | 30 | 5
2020-09-07 13:40 | 0 | 5 | 30 | 60 | 85 | 90 | 85 | 60 | 30 | 5 | 5 | 30 | 60 | 85 | 85 | 60 | 30 | 5
2020-09-07 13:45 | 0 | 5 | 30 | 60 | 85 | 90 | 85 | 60 | 30 | 5 | 5 | 30 | 60 | 85 | 85 | 60 | 30 | 5
2020-09-07 13:50 | 0 | 5 | 30 | 60 | 85 | 90 | 85 | 60 | 30 | 5 | 5 | 30 | 60 | 85 | 85 | 60 | 30 | 5
2020-09-07 13:55 | 0 | 5 | 30 | 60 | 85 | 90 | 85 | 60 | 30 | 5 | 5 | 30 | 60 | 85 | 85 | 60 | 30 | 5
2020-09-07 14:00 | 0 | 5 | 30 | 60 | 85 | 90 | 85 | 60 | 30 | 5 | 5 | 30 | 60 | 85 | 85 | 60 | 30 | 5
2020-09-07 14:05 | 0 | 5 | 30 | 60 | 85 | 90 | 85 | 60 | 30 | 5 | 5 | 30 | 60 | 85 | 85 | 60 | 30 | 5
2020-09-07 14:10 | 0 | 5 | 30 | 60 | 85 | 90 | 85 | 60 | 30 | 5 | 5 | 30 | 60 | 85 | 85 | 60 | 30 | 5
2020-09-07 14:15 | 0 | 5 | 30 | 60 | 85 | 90 | 85 | 60 | 30 | 5 | 5 | 30 | 60 | 85 | 85 | 60 | 30 | 5
2020-09-07 14:20 | 0 | 5 | 30 | 60 | 85 | 90 | 85 | 60 | 30 | 5 | 5 | 30 | 60 | 85 | 85 | 60 | 30 | 5
2020-09-07 14:25 | 0 | 5 | 30 | 60 | 85 | 90 | 85 | 60 | 30 | 5 | 5 | 30 | 60 | 85 | 85 | 60 | 30 | 5
2020-09-07 14:30 | 0 | 5 | 30 | 60 | 85 | 90 | 85 | 60 | 30 | 5 | 5 | 30 | 60 | 85 | 85 | 60 | 30 | 5
2020-09-07 14:35 | 0 | 5 | 30 | 60 | 85 | 90 | 85 | 60 | 30 | 5 | 5 | 30 | 60 | 85 | 85 | 60 | 30 | 5
2020-09-07 14:40 | 0 | 5 | 30 | 60 | 85 | 90 | 85 | 60 | 30 | 5 | 5 | 30 | 60 | 85 | 85 | 60 | 30 | 5
2020-09-07 14:45 | 0 | 5 | 30 | 60 | 85 | 90 | 85 | 60 | 30 | 5 | 5 | 30 | 60 | 85 | 85 | 60 | 30 | 5
2020-09-07 14:50 | 0 | 5 | 30 | 60 | 85 | 90 | 85 | 60 | 30 | 5 | 5 | 30 | 60 | 85 | 85 | 60 | 30 | 5
2020-09-07 14:55 | 0 | 5 | 30 | 60 | 85 | 90 | 85 | 60 | 30 | 5 | 5 | 30 | 60 | 85 | 85 | 60 | 30 | 5
2020-09-07 15:00 | 0 | 5 | 30 | 60 | 85 | 90 | 85 | 60 | 30 | 5 | 5 | 30 | 60 | 85 | 85 | 60 | 30 | 5
2020-09-07 15:05 | 0 | 5 | 30 | 60 | 85 | 90 | 85 | 60 | 30 | 5 | 5 | 30 | 60 | 85 | 85 | 60 | 30 | 5
2020-09-07 15:10 | 0 | 5 | 30 | 60 | 85 | 90 | 85 | 60 | 30 | 5 | 5 | 30 | 60 | 85 | 85 | 60 | 30 | 5
2020-09-07 15:15 | 0 | 5 | 30 | 60 | 85 | 90 | 85 | 60 | 30 | 5 | 5 | 30 | 60 | 85 | 85 | 60 | 30 | 5
2020-09-07 15:20 | 0 | 5 | 30 | 60 | 85 | 90 | 85 | 60 | 30 | 5 | 5 | 30 | 60 | 85 | 85 | 60 | 30 | 5
2020-09-07 15:25 | 0 | 5 | 30 | 60 | 85 | 90 | 85 | 60 | 30 | 5 | 5 | 30 | 60 | 85 | 85 | 60 | 30 | 5
2020-09-07 15:30 | 0 | 5 | 30 | 60 | 85 | 90 | 85 | 60 | 30 | 5 | 5 | 30 | 60 | 85 | 85 | 60 | 30 | 5
2020-09-07 15:35 | 0 | 5 | 30 | 60 | 85 | 90 | 85 | 60 | 30 | 5 | 5 | 30 | 60 | 85 | 85 | 60 | 30 | 5
2020-09-07 15:40 | 0 | 5 | 30 | 60 | 85 | 90 | 85 | 60 | 30 | 5 | 5 | 30 | 60 | 85 | 85 | 60 | 30 | 5
2020-09-07 15:45 | 0 | 5 | 30 | 60 | 85 | 90 | 85 | 60 | 30 | 5 | 5 | 30 | 60 | 85 | 85 | 60 | 30 | 5
2020-09-07 15:50 | 0 | 5 | 30 | 60 | 85 | 90 | 85 | 60 | 30 | 5 | 5 | 30 | 60 | 85 | 85 | 60 | 30 | 5
2020-09-07 15:55 | 0 | 5 | 30 | 60 | 85 | 90 | 85 | 60 | 30 | 5 | 5 | 30 | 60 | 85 | 85 | 60 | 30 | 5
2020-09-07 16:00 | 0 | 5 | 30 | 60 | 85 | 90 | 85 | 60 | 30 | 5 | 5 | 30 | 60 | 85 | 85 | 60 | 30 | 5
2020-09-07 16:05 | 0 | 5 | 30 | 60 | 85 | 90 | 85 | 60 | 30 | 5 | 5 | 30 | 60 | 85 | 85 | 60 | 30 | 5
2020-09-07 16:10 | 0 | 5 | 30 | 60 | 85 | 90 | 85 | 60 | 30 | 5 | 5 | 30 | 60 | 85 | 85 | 60 | 30 | 5
2020-09-07 16:15 | 0 | 5 | 30 | 60 | 85 | 90 | 85 | 60 | 30 | 5 | 5 | 30 | 60 | 85 | 85 | 60 | 30 | 5
2020-09-07 16:20 | 0 | 5 | 30 | 60 | 85 | 90 | 85 | 60 | 30 | 5 | 5 | 30 | 60 | 85 | 85 | 60 | 30 | 5
2020-09-07 16:25 | 0 | 5 | 30 | 60 | 85 | 90 | 85 | 60 | 30 | 5 | 5 | 30 | 60 | 85 | 85 | 60 | 30 | 5
2020-09-07 16:30 | 0 | 5 | 30 | 60 | 85 | 90 | 85 | 60 | 30 | 5 | 5 | 30 | 60 | 85 | 85 | 60 | 30 | 5
2020-09-07 16:35 | 0 | 5 | 30 | 60 | 85 | 90 | 85 | 60 | 30 | 5 | 5 | 30 | 60 | 85 | 85 | 60 | 30 | 5
2020-09-07 16:40 | 0 | 5 | 30 | 60 | 85 | 90 | 85 | 60 | 30 | 5 | 5 | 30 | 60 | 85 | 85 | 60 | 30 | 5
2020-09-07 16:45 | 0 | 5 | 30 | 60 | 85 | 90 | 85 | 60 | 30 | 5 | 5 | 30 | 60 | 85 | 85 | 60 | 30 | 5
2020-09-07 16:50 | 0 | 5 | 30 | 60 | 85 | 90 | 85 | 60 | 30 | 5 | 5 | 30 | 60 | 85 | 85 | 60 | 30 | 5
2020-09-07 16:55 | 0 | 5 | 30 | 60 | 85 | 90 | 85 | 60 | 30 | 5 | 5 | 30 | 60 | 85 | 85 | 60 | 30 | 5
2020-09-07 17:00 | 0 | 5 | 30 | 60 | 85 | 90 | 85 | 60 | 30 | 5 | 5 | 30 | 60 | 85 | 85 | 60 | 30 | 5
2020-09-07 17:05 | 0 | 5 | 30 | 60 | 85 | 90 | 85 | 60 | 30 | 5 | 5 | 30 | 60 | 85 | 85 | 60 | 30 | 5
2020-09-07 17:10 | 0 | 5 | 30 | 60 | 85 | 90 | 85 | 60 | 30 | 5 | 5 | 30 | 60 | 85 | 85 | 60 | 30 | 5
2020-09-07 17:15 | 0 | 5 | 30 | 60 | 85 | 90 | 85 | 60 | 30 | 5 | 5 | 30 | 60 | 85 | 85 | 60 | 30 | 5
2020-09-07 17:20 | 0 | 5 | 30 | 60 | 85 | 90 | 85 | 60 | 30 | 5 | 5 | 30 | 60 | 85 | 85 | 60 | 30 | 5
2020-09-07 17:25 | 0 | 5 | 30 | 60 | 85 | 90 | 85 | 60 | 30 | 5 | 5 | 30 | 60 | 85 | 85 | 60 | 30 | 5
2020-09-07 17:30 | 0 | 5 | 30 | 60 | 85 | 90 | 85 | 60 | 30 | 5 | 5 | 30 | 60 | 85 | 85 | 60 | 30 | 5
2020-09-07 17:35 | 0 | 5 | 30 | 60 | 85 | 90 | 85 | 60 | 30 | 5 | 5 | 30 | 60 | 85 | 85 | 60 | 30 | 5
2020-09-07 17:40 | 0 | 5 | 30 | 60 | 85 | 90 | 85 | 60 | 30 | 5 | 5 | 30 | 60 | 85 | 85 | 60 | 30 | 5
2020-09-07 17:45 | 0 | 5 | 30 | 60 | 85 | 90 | 85 | 60 | 30 | 5 | 5 | 30 | 60 | 85 | 85 | 60 | 30 | 5
2020-09-07 17:50 | 0 | 5 | 30 | 60 | 85 | 90 | 85 | 60 | 30 | 5 | 5 | 30 | 60 | 85 | 85 | 60 | 30 | 5
2020-09-07 17:55 | 0 | 5 | 30 | 60 | 85 | 90 | 85 | 60 | 30 | 5 | 5 | 30 | 60 | 85 | 85 | 60 | 30 | 5
2020-09-07 18:00 | 0 | 5 | 30 | 60 | 85 | 90 | 85 | 60 | 30 | 5 | 5 | 30 | 60 | 85 | 85 | 60 | 30 | 5
2020-09-07 18:05 | 0 | 5 | 30 | 60 | 85 | 90 | 85 | 60 | 30 | 5 | 5 | 30 | 60 | 85 | 85 | 60 | 30 | 5
2020-09-07 18:10 | 0 | 5 | 30 | 60 | 85 | 90 | 85 | 60 | 30 | 5 | 5 | 30 | 60 | 85 | 85 | 60 | 30 | 5
2020-09-07 18:15 | 0 | 5 | 30 | 60 | 85 | 90 | 85 | 60 | 30 | 5 | 5 | 30 | 60 | 85 | 85 | 60 | 30 | 5
2020-09-07 18:20 | 0 | 5 | 30 | 60 | 85 | 90 | 85 | 60 | 30 | 5 | 5 | 30 | 60 | 85 | 85 | 60 | 30 | 5
2020-09-07 18:25 | 0 | 5 | 30 | 60 | 85 | 90 | 85 | 60 | 30 | 5 | 5 | 30 | 60 | 85 | 85 | 60 | 30 | 5
2020-09-07 18:30 | 0 | 5 | 30 | 60 | 85 | 90 | 85 | 60 | 30 | 5 | 5 | 30 | 60 | 85 | 85 | 60 | 30 | 5
2020-09-07 18:35 | 0 | 5 | 30 | 60 | 85 | 90 | 85 | 60 | 30 | 5 | 5 | 30 | 60 | 85 | 85 | 60 | 30 | 5
2020-09-07 18:40 | 0 | 5 | 30 | 60 | 85 | 90 | 85 | 60 | 30 | 5 | 5 | 30 | 60 | 85 | 85 | 60 | 30 | 5
2020-09-07 18:45 | 0 | 5 | 30 | 60 | 85 | 90 | 85 | 60 | 30 | 5 | 5 | 30 | 60 | 85 | 85 | 60 | 30 | 5
2020-09-07 18:50 | 0 | 5 | 30 | 60 | 85 | 90 | 85 | 60 | 30 | 5 | 5 | 30 | 60 | 85 | 85 | 60 | 30 | 5
2020-09-07 18:55 | 0 | 5 | 30 | 60 | 85 | 90 | 85 | 60 | 30 | 5 | 5 | 30 | 60 | 85 | 85 | 60 | 30 | 5
2020-09-07 19:00 | 0 | 5 | 30 | 60 | 85 | 90 | 85 | 60 | 30 | 5 | 5 | 30 | 60 | 85 | 85 | 60 | 30 | 5
2020-09-07 19:05 | 0 | 5 | 30 | 60 | 85 | 90 | 85 | 60 | 30 | 5 | 5 | 30 | 60 | 85 | 85 | 60 | 30 | 5
2020-09-07 19:10 | 0 | 5 | 30 | 60 | 85 | 90 | 85 | 60 | 30 | 5 | 5 | 30 | 60 | 85 | 85 | 60 | 30 | 5
2020-09-07 19:15 | 0 | 5 | 30 | 60 | 85 | 90 | 85 | 60 | 30 | 5 | 5 | 30 | 60 | 85 | 85 | 60 | 30 | 5
2020-09-07 19:20 | 0 | 5 | 30 | 60 | 85 | 90 | 85 | 60 | 30 | 5 | 5 | 30 | 60 | 85 | 85 | 60 | 30 | 5
2020-09-07 19:25 | 0 | 5 | 30 | 60 | 85 | 90 | 85 | 60 | 30 | 5 | 5 | 30 | 60 | 85 | 85 | 60 | 30 | 5
2020-09-07 19:30 | 0 | 5 | 30 | 60 | 85 | 90 | 85 | 60 | 30 | 5 | 5 | 30 | 60 | 85 | 85 | 60 | 30 | 5
2020-09-07 19:35 | 0 | 5 | 30 | 60 | 85 | 90 | 85 | 60 | 30 | 5 | 5 | 30 | 60 | 85 | 85 | 60 | 30 | 5
2020-09-07 19:40 | 0 | 5 | 30 | 60 | 85 | 90 | 85 | 60 | 30 | 5 | 5 | 30 | 60 | 85 | 85 | 60 | 30 | 5
2020-09-07 19:45 | 0 | 5 | 30 | 60 | 85 | 90 | 85 | 60 | 30 | 5 | 5 | 30 | 60 | 85 | 85 | 60 | 30 | 5
2020-09-07 19:50 | 0 | 5 | 30 | 60 | 85 | 90 | 85 | 60 | 30 | 5 | 5 | 30 | 60 | 85 | 85 | 60 | 30 | 5
2020-09-07 19:55 | 0 | 5 | 30 | 60 | 85 | 90 | 85 | 60 | 30 | 5 | 5 | 30 | 60 | 85 | 85 | 60 | 30 | 5
2020-09-07 20:00 | 0 | 5 | 30 | 60 | 85 | 90 | 85 | 60 | 30 | 5 | 5 | 30 | 60 | 85 | 85 | 60 | 30 | 5
2020-09-07 20:05 | 0 | 5 | 30 | 60 | 85 | 90 | 85 | 60 | 30 | 5 | 5 | 30 | 60 | 85 | 85 | 60 | 30 | 5
2020-09-07 20:10 | 0 | 5 | 30 | 60 | 85 | 90 | 85 | 60 | 30 | 5 | 5 | 30 | 60 | 85 | 85 | 60 | 30 | 5
2020-09-07 20:15 | 0 | 5 | 30 | 60 | 85 | 90 | 85 | 60 | 30 | 5 | 5 | 30 | 60 | 85 | 85 | 60 | 30 | 5
2020-09-07 20:20 | 0 | 5 | 30 | 60 | 85 | 90 | 85 | 60 | 30 | 5 | 5 | 30 | 60 | 85 | 85 | 60 | 30 | 5
2020-09-07 20:25 | 0 | 5 | 30 | 60 | 85 | 90 | 85 | 60 | 30 | 5 | 5 | 30 | 60 | 85 | 85 | 60 | 30 | 5
2020-09-07 20:30 | 0 | 5 | 30 | 60 | 85 | 90 | 85 | 60 | 30 | 5 | 5 | 30 | 60 | 85 | 85 | 60 | 30 | 5
2020-09-07 20:35 | 0 | 5 | 30 | 60 | 85 | 90 | 85 | 60 | 30 | 5 | 5 | 30 | 60 | 85 | 85 | 60 | 30 | 5
2020-09-07 20:40 | 0 | 5 | 30 | 60 | 85 | 90 | 85 | 60 | 30 | 5 | 5 | 30 | 60 | 85 | 85 | 60 | 30 | 5
2020-09-07 20:45 | 0 | 5 | 30 | 60 | 85 | 90 | 85 | 60 | 30 | 5 | 5 | 30 | 60 | 85 | 85 | 60 | 30 | 5
2020-09-07 20:50 | 0 | 5 | 30 | 60 | 85 | 90 | 85 | 60 | 30 | 5 | 5 | 30 | 60 | 85 | 85 | 60 | 30 | 5
2020-09-07 20:55 | 0 | 5 | 30 | 60 | 85 | 90 | 85 | 60 | 30 | 5 | 5 | 30 | 60 | 85 | 85 | 60 | 30 | 5
2020-09-07 21:00 | 0 | 5 | 30 | 60 | 85 | 90 | 85 | 60 | 30 | 5 | 5 | 30 | 60 | 85 | 85 | 60 | 30 | 5
2020-09-07 21:05 | 0 | 5 | 30 | 60 | 85 | 90 | 85 | 60 | 30 | 5 | 5 | 30 | 60 | 85 | 85 | 60 | 30 | 5
2020-09-07 21:10 | 0 | 5 | 30 | 60 | 85 | 90 | 85 | 60 | 30 | 5 | 5 | 30 | 60 | 85 | 85 | 60 | 30 | 5
2020-09-07 21:15 | 0 | 5 | 30 | 60 | 85 | 90 | 85 | 60 | 30 | 5 | 5 | 30 | 60 | 85 | 85 | 60 | 30 | 5
2020-09-07 21:20 | 0 | 5 | 30 | 60 | 85 | 90 | 85 | 60 | 30 | 5 | 5 | 30 | 60 | 85 | 85 | 60 | 30 | 5
2020-09-07 21:25 | 0 | 5 | 30 | 60 | 85 | 90 | 85 | 60 | 30 | 5 | 5 | 30 | 60 | 85 | 85 | 60 | 30 | 5
2020-09-07 21:30 | 0 | 5 | 30 | 60 | 85 | 90 | 85 | 60 | 30 | 5 | 5 | 30 | 60 | 85 | 85 | 60 | 30 | 5
2020-09-07 21:35 | 0 | 5 | 30 | 60 | 85 | 90 | 85 | 60 | 30 | 5 | 5 | 30 | 60 | 85 | 85 | 60 | 30 | 5
2020-09-07 21:40 | 0 | 5 | 30 | 60 | 85 | 90 | 85 | 60 | 30 | 5 | 5 | 30 | 60 | 85 | 85 | 60 | 30 | 5
2020-09-07 21:45 | 0 | 5 | 30 | 60 | 85 | 90 | 85 | 60 | 30 | 5 | 5 | 30 | 60 | 85 | 85 | 60 | 30 | 5
2020-09-07 21:50 | 0 | 5 | 30 | 60 | 85 | 90 | 85 | 60 | 30 | 5 | 5 | 30 | 60 | 85 | 85 | 60 | 30 | 5
2020-09-07 21:55 | 0 | 5 | 30 | 60 | 85 | 90 | 85 | 60 | 30 | 5 | 5 | 30 | 60 | 85 | 85 | 60 | 30 | 5
2020-09-07 22:00 | 0 | 5 | 30 | 60 | 85 | 90 | 85 | 60 | 30 | 5 | 5 | 30 | 60 | 85 | 85 | 60 | 30 | 5
2020-09-07 22:05 | 0 | 5 | 30 | 60 | 85 | 90 | 85 | 60 | 30 | 5 | 5 | 30 | 60 | 85 | 85 | 60 | 30 | 5
2020-09-07 22:10 | 0 | 5 | 30 | 60 | 85 | 90 | 85 | 60 | 30 | 5 | 5 | 30 | 60 | 85 | 85 | 60 | 30 | 5
2020-09-07 22:15 | 0 | 5 | 30 | 60 | 85 | 90 | 85 | 60 | 30 | 5 | 5 | 30 | 60 | 85 | 85 | 60 | 30 | 5
2020-09-07 22:20 | 0 | 5 | 30 | 60 | 85 | 90 | 85 | 60 | 30 | 5 | 5 | 30 | 60 | 85 | 85 | 60 | 30 | 5
2020-09-07 22:25 | 0 | 5 | 30 | 60 | 85 | 90 | 85 | 60 | 30 | 5 | 5 | 30 | 60 | 85 | 85 | 60 | 30 | 5
2020-09-07 22:30 | 0 | 5 | 30 | 60 | 85 | 90 | 85 | 60 | 30 | 5 | 5 | 30 | 60 | 85 | 85 | 60 | 30 | 5
2020-09-07 22:35 | 0 | 5 | 30 | 60 | 85 | 90 | 85 | 60 | 30 | 5 | 5 | 30 | 60 | 85 | 85 | 60 | 30 | 5
2020-09-07 22:40 | 0 | 5 | 30 | 60 | 85 | 90 | 85 | 60 | 30 | 5 | 5 | 30 | 60 | 85 | 85 | 60 | 30 | 5
2020-09-07 22:45 | 0 | 5 | 30 | 60 | 85 | 90 | 85 | 60 | 30 | 5 | 5 | 30 | 60 | 85 | 85 | 60 | 30 | 5
2020-09-07 22:50 | 0 | 5 | 30 | 60 | 85 | 90 | 85 | 60 | 30 | 5 | 5 | 30 | 60 | 85 | 85 | 60 | 30 | 5
2020-09-07 22:55 | 0 | 5 | 30 | 60 | 85 | 90 | 85 | 60 | 30 | 5 | 5 | 30 | 60 | 85 | 85 | 60 | 30 | 5
2020-09-07 23:00 | 0 | 5 | 30 | 60 | 85 | 90 | 85 | 60 | 30 | 5 | 5 | 30 | 60 | 85 | 85 | 60 | 30 | 5
2020-09-07 23:05 | 0 | 5 | 30 | 60 | 85 | 90 | 85 | 60 | 30 | 5 | 5 | 30 | 60 | 85 | 85 | 60 | 30 | 5
2020-09-07 23:10 | 0 | 5 | 30 | 60 | 85 | 90 | 85 | 60 | 30 | 5 | 5 | 30 | 60 | 85 | 85 | 60 | 30 | 5
2020-09-07 23:15 | 0 | 5 | 30 | 60 | 85 | 90 | 85 | 60 | 30 | 5 | 5 | 30 | 60 | 85 | 85 | 60 | 30 | 5
2020-09-07 23:20 | 0 | 5 | 30 | 60 | 85 | 90 | 85 | 60 | 30 | 5 | 5 | 30 | 60 | 85 | 85 | 60 | 30 | 5
2020-09-07 23:25 | 0 | 5 | 30 | 60 | 85 | 90 | 85 | 60 | 30 | 5 | 5 | 30 | 60 | 85 | 85 | 60 | 30 | 5
2020-09-07 23:30 | 0 | 5 | 30 | 60 | 85 | 90 | 85 | 60 | 30 | 5 | 5 | 30 | 60 | 85 | 85 | 60 | 30 | 5
2020-09-07 23:35 | 0 | 5 | 30 | 60 | 85 | 90 | 85 | 60 | 30 | 5 | 5 | 30 | 60 | 85 | 85 | 60 | 30 | 5
2020-09-07 23:40 | 0 | 5 | 30 | 60 | 85 | 90 | 85 | 60 | 30 | 5 | 5 | 30 | 60 | 85 | 85 | 60 | 30 | 5
2020-09-07 23:45 | 0 | 5 | 30 | 60 | 85 | 90 | 85 | 60 | 30 | 5 | 5 | 30 | 60 | 85 | 85 | 60 | 30 | 5
2020-09-07 23:50 | 0 | 5 | 30 | 60 | 85 | 90 | 85 | 60 | 30 | 5 | 5 | 30 | 60 | 85 | 85 | 60 | 30 | 5
2020-09-07 23:55 | 0 | 5 | 30 | 60 | 85 | 90 | 85 | 60 | 30 | 5 | 5 | 30 | 60 | 85 | 85 | 60 | 30 | 5
2020-09-08 | 0 | 5 | 30 | 60 | 85 | 90 | 85 | 60 | 30 | 5 | 5 | 30 | 60 | 85 | 85 | 60 | 30 | 5
2020-09-08 00:05 | 0 | 5 | 30 | 60 | 85 | 90 | 85 | 60 | 30 | 5 | 5 | 30 | 60 | 85 | 85 | 60 | 30 | 5
2020-09-08 00:10 | 0 | 5 | 30 | 60 | 85 | 90 | 85 | 60 | 30 | 5 | 5 | 30 | 60 | 85 | 85 | 60 | 30 | 5
2020-09-08 00:15 | 0 | 5 | 30 | 60 | 85 | 90 | 85 | 60 | 30 | 5 | 5 | 30 | 60 | 85 | 85 | 60 | 30 | 5
2020-09-08 00:20 | 0 | 5 | 30 | 60 | 85 | 90 | 85 | 60 | 30 | 5 | 5 | 30 | 60 | 85 | 85 | 60 | 30 | 5
2020-09-08 00:25 | 0 | 5 | 30 | 60 | 85 | 90 | 85 | 60 | 30 | 5 | 5 | 30 | 60 | 85 | 85 | 60 | 30 | 5
2020-09-08 00:30 | 0 | 5 | 30 | 60 | 85 | 90 | 85 | 60 | 30 | 5 | 5 | 30 | 60 | 85 | 85 | 60 | 30 | 5
2020-09-08 00:35 | 0 | 5 | 30 | 60 | 85 | 90 | 85 | 60 | 30 | 5 | 5 | 30 | 60 | 85 | 85 | 60 | 30 | 5
2020-09-08 00:40 | 0 | 5 | 30 | 60 | 85 | 90 | 85 | 60 | 30 | 5 | 5 | 30 | 60 | 85 | 85 | 60 | 30 | 5
2020-09-08 00:45 | 0 | 5 | 30 | 60 | 85 | 90 | 85 | 60 | 30 | 5 | 5 | 30 | 60 | 85 | 85 | 60 | 30 | 5
2020-09-08 00:50 | 0 | 5 | 30 | 60 | 85 | 90 | 85 | 60 | 30 | 5 | 5 | 30 | 60 | 85 | 85 | 60 | 30 | 5
2020-09-08 00:55 | 0 | 5 | 30 | 60 | 85 | 90 | 85 | 60 | 30 | 5 | 5 | 30 | 60 | 85 | 85 | 60 | 30 | 5
2020-09-08 01:00 | 0 | 5 | 30 | 60 | 85 | 90 | 85 | 60 | 30 | 5 | 5 | 30 | 60 | 85 | 85 | 60 | 30 | 5
2020-09-08 01:05 | 0 | 5 | 30 | 60 | 85 | 90 | 85 | 60 | 30 | 5 | 5 | 30 | 60 | 85 | 85 | 60 | 30 | 5
2020-09-08 01:10 | 0 | 5 | 30 | 60 | 85 | 90 | 85 | 60 | 30 | 5 | 5 | 30 | 60 | 85 | 85 | 60 | 30 | 5
2020-09-08 01:15 | 0 | 5 | 30 | 60 | 85 | 90 | 85 | 60 | 30 | 5 | 5 | 30 | 60 | 85 | 85 | 60 | 30 | 5
2020-09-08 01:20 | 0 | 5 | 30 | 60 | 85 | 90 | 85 | 60 | 30 | 5 | 5 | 30 | 60 | 85 | 85 | 60 | 30 | 5
2020-09-08 01:25 | 0 | 5 | 30 | 60 | 85 | 90 | 85 | 60 | 30 | 5 | 5 | 30 | 60 | 85 | 85 | 60 | 30 | 5
2020-09-08 01:30 | 0 | 5 | 30 | 60 | 85 | 90 | 85 | 60 | 30 | 5 | 5 | 30 | 60 | 85 | 85 | 60 | 30 | 5
2020-09-08 01:35 | 0 | 5 | 30 | 60 | 85 | 90 | 85 | 60 | 30 | 5 | 5 | 30 | 60 | 85 | 85 | 60 | 30 | 5
2020-09-08 01:40 | 0 | 5 | 30 | 60 | 85 | 90 | 85 | 60 | 30 | 5 | 5 | 30 | 60 | 85 | 85 | 60 | 30 | 5
2020-09-08 01:45 | 0 | 5 | 30 | 60 | 85 | 90 | 85 | 60 | 30 | 5 | 5 | 30 | 60 | 85 | 85 | 60 | 30 | 5
2020-09-08 01:50 | 0 | 5 | 30 | 60 | 85 | 90 | 85 | 60 | 30 | 5 | 5 | 30 | 60 | 85 | 85 | 60 | 30 | 5
2020-09-08 01:55 | 0 | 5 | 30 | 60 | 85 | 90 | 85 | 60 | 30 | 5 | 5 | 30 | 60 | 85 | 85 | 60 | 30 | 5
2020-09-08 02:00 | 0 | 5 | 30 | 60 | 85 | 90 | 85 | 60 | 30 | 5 | 5 | 30 | 60 | 85 | 85 | 60 | 30 | 5
2020-09-08 02:05 | 0 | 5 | 30 | 60 | 85 | 90 | 85 | 60 | 30 | 5 | 5 | 30 | 60 | 85 | 85 | 60 | 30 | 5
2020-09-08 02:10 | 0 | 5 | 30 | 60 | 85 | 90 | 85 | 60 | 30 | 5 | 5 | 30 | 60 | 85 | 85 | 60 | 30 | 5
2020-09-08 02:15 | 0 | 5 | 30 | 60 | 85 | 90 | 85 | 60 | 30 | 5 | 5 | 30 | 60 | 85 | 85 | 60 | 30 | 5
2020-09-08 02:20 | 0 | 5 | 30 | 60 | 85 | 90 | 85 | 60 | 30 | 5 | 5 | 30 | 60 | 85 | 85 | 60 | 30 | 5
2020-09-08 02:25 | 0 | 5 | 30 | 60 | 85 | 90 | 85 | 60 | 30 | 5 | 5 | 30 | 60 | 85 | 85 | 60 | 30 | 5
2020-09-08 02:30 | 0 | 5 | 30 | 60 | 85 | 90 | 85 | 60 | 30 | 5 | 5 | 30 | 60 | 85 | 85 | 60 | 30 | 5
2020-09-08 02:35 | 0 | 5 | 30 | 60 | 85 | 90 | 85 | 60 | 30 | 5 | 5 | 30 | 60 | 85 | 85 | 60 | 30 | 5
2020-09-08 02:40 | 0 | 5 | 30 | 60 | 85 | 90 | 85 | 60 | 30 | 5 | 5 | 30 | 60 | 85 | 85 | 60 | 30 | 5
2020-09-08 02:45 | 0 | 5 | 30 | 60 | 85 | 90 | 85 | 60 | 30 | 5 | 5 | 30 | 60 | 85 | 85 | 60 | 30 | 5
2020-09-08 02:50 | 0 | 5 | 30 | 60 | 85 | 90 | 85 | 60 | 30 | 5 | 5 | 30 | 60 | 85 | 85 | 60 | 30 | 5
2020-09-08 02:55 | 0 | 5 | 30 | 60 | 85 | 90 | 85 | 60 | 30 | 5 | 5 | 30 | 60 | 85 | 85 | 60 | 30 | 5
2020-09-08 03:00 | 0 | 5 | 30 | 60 | 85 | 90 | 85 | 60 | 30 | 5 | 5 | 30 | 60 | 85 | 85 | 60 | 30 | 5
2020-09-08 03:05 | 0 | 5 | 30 | 60 | 85 | 90 | 85 | 60 | 30 | 5 | 5 | 30 | 60 | 85 | 85 | 60 | 30 | 5
2020-09-08 03:10 | 0 | 5 | 30 | 60 | 85 | 90 | 85 | 60 | 30 | 5 | 5 | 30 | 60 | 85 | 85 | 60 | 30 | 5
2020-09-08 03:15 | 0 | 5 | 30 | 60 | 85 | 90 | 85 | 60 | 30 | 5 | 5 | 30 | 60 | 85 | 85 | 60 | 30 | 5
2020-09-08 03:20 | 0 | 5 | 30 | 60 | 85 | 90 | 85 | 60 | 30 | 5 | 5 | 30 | 60 | 85 | 85 | 60 | 30 | 5
2020-09-08 03:25 | 0 | 5 | 30 | 60 | 85 | 90 | 85 | 60 | 30 | 5 | 5 | 30 | 60 | 85 | 85 | 60 | 30 | 5
2020-09-08 03:30 | 0 | 5 | 30 | 60 | 85 | 90 | 85 | 60 | 30 | 5 | 5 | 30 | 60 | 85 | 85 | 60 | 30 | 5
2020-09-08 03:35 | 0 | 5 | 30 | 60 | 85 | 90 | 85 | 60 | 30 | 5 | 5 | 30 | 60 | 85 | 85 | 60 | 30 | 5
2020-09-08 03:40 | 0 | 5 | 30 | 60 | 85 | 90 | 85 | 60 | 30 | 5 | 5 | 30 | 60 | 85 | 85 | 60 | 30 | 5
2020-09-08 03:45 | 0 | 5 | 30 | 60 | 85 | 90 | 85 | 60 | 30 | 5 | 5 | 30 | 60 | 85 | 85 | 60 | 30 | 5
2020-09-08 03:50 | 0 | 5 | 30 | 60 | 85 | 90 | 85 | 60 | 30 | 5 | 5 | 30 | 60 | 85 | 85 | 60 | 30 | 5
2020-09-08 03:55 | 0 | 5 | 30 | 60 | 85 | 90 | 85 | 60 | 30 | 5 | 5 | 30 | 60 | 85 | 85 | 60 | 30 | 5
2020-09-08 04:00 | 0 | 5 | 30 | 60 | 85 | 90 | 85 | 60 | 30 | 5 | 5 | 30 | 60 | 85 | 85 | 60 | 30 | 5
2020-09-08 04:05 | 0 | 5 | 30 | 60 | 85 | 90 | 85 | 60 | 30 | 5 | 5 | 30 | 60 | 85 | 85 | 60 | 30 | 5
2020-09-08 04:10 | 0 | 5 | 30 | 60 | 85 | 90 | 85 | 60 | 30 | 5 | 5 | 30 | 60 | 85 | 85 | 60 | 30 | 5
2020-09-08 04:15 | 0 | 5 | 30 | 60 | 85 | 90 | 85 | 60 | 30 | 5 | 5 | 30 | 60 | 85 | 85 | 60 | 30 | 5
2020-09-08 04:20 | 0 | 5 | 30 | 60 | 85 | 90 | 85 | 60 | 30 | 5 | 5 | 30 | 60 | 85 | 85 | 60 | 30 | 5
2020-09-08 04:25 | 0 | 5 | 30 | 60 | 85 | 90 | 85 | 60 | 30 | 5 | 5 | 30 | 60 | 85 | 85 | 60 | 30 | 5
2020-09-08 04:30 | 0 | 5 | 30 | 60 | 85 | 90 | 85 | 60 | 30 | 5 | 5 | 30 | 60 | 85 | 85 | 60 | 30 | 5
2020-09-08 04:35 | 0 | 5 | 30 | 60 | 85 | 90 | 85 | 60 | 30 | 5 | 5 | 30 | 60 | 85 | 85 | 60 | 30 | 5
2020-09-08 04:40 | 0 | 5 | 30 | 60 | 85 | 90 | 85 | 60 | 30 | 5 | 5 | 30 | 60 | 85 | 85 | 60 | 30 | 5
2020-09-08 04:45 | 0 | 5 | 30 | 60 | 85 | 90 | 85 | 60 | 30 | 5 | 5 | 30 | 60 | 85 | 85 | 60 | 30 | 5
2020-09-08 04:50 | 0 | 5 | 30 | 60 | 85 | 90 | 85 | 60 | 30 | 5 | 5 | 30 | 60 | 85 | 85 | 60 | 30 | 5
2020-09-08 04:55 | 0 | 5 | 30 | 60 | 85 | 90 | 85 | 60 | 30 | 5 | 5 | 30 | 60 | 85 | 85 | 60 | 30 | 5
2020-09-08 05:00 | 0 | 5 | 30 | 60 | 85 | 90 | 85 | 60 | 30 | 5 | 5 | 30 | 60 | 85 | 85 | 60 | 30 | 5
2020-09-08 05:05 | 0 | 5 | 30 | 60 | 85 | 90 | 85 | 60 | 30 | 5 | 5 | 30 | 60 | 85 | 85 | 60 | 30 | 5
2020-09-08 05:10 | 0 | 5 | 30 | 60 | 85 | 90 | 85 | 60 | 30 | 5 | 5 | 30 | 60 | 85 | 85 | 60 | 30 | 5
2020-09-08 05:15 | 0 | 5 | 30 | 60 | 85 | 90 | 85 | 60 | 30 | 5 | 5 | 30 | 60 | 85 | 85 | 60 | 30 | 5
2020-09-08 05:20 | 0 | 5 | 30 | 60 | 85 | 90 | 85 | 60 | 30 | 5 | 5 | 30 | 60 | 85 | 85 | 60 | 30 | 5
2020-09-08 05:25 | 0 | 5 | 30 | 60 | 85 | 90 | 85 | 60 | 30 | 5 | 5 | 30 | 60 | 85 | 85 | 60 | 30 | 5
2020-09-08 05:30 | 0 | 5 | 30 | 60 | 85 | 90 | 85 | 60 | 30 | 5 | 5 | 30 | 60 | 85 | 85 | 60 | 30 | 5
2020-09-08 05:35 | 0 | 5 | 30 | 60 | 85 | 90 | 85 | 60 | 30 | 5 | 5 | 30 | 60 | 85 | 85 | 60 | 30 | 5
2020-09-08 05:40 | 0 | 5 | 30 | 60 | 85 | 90 | 85 | 60 | 30 | 5 | 5 | 30 | 60 | 85 | 85 | 60 | 30 | 5
2020-09-08 05:45 | 0 | 5 | 30 | 60 | 85 | 90 | 85 | 60 | 30 | 5 | 5 | 30 | 60 | 85 | 85 | 60 | 30 | 5
2020-09-08 05:50 | 0 | 5 | 30 | 60 | 85 | 90 | 85 | 60 | 30 | 5 | 5 | 30 | 60 | 85 | 85 | 60 | 30 | 5
2020-09-08 05:55 | 0 | 5 | 30 | 60 | 85 | 90 | 85 | 60 | 30 | 5 | 5 | 30 | 60 | 85 | 85 | 60 | 30 | 5
2020-09-08 06:00 | 0 | 5 | 30 | 60 | 85 | 90 | 85 | 60 | 30 | 5 | 5 | 30 | 60 | 85 | 85 | 60 | 30 | 5
2020-09-08 06:05 | 0 | 5 | 30 | 60 | 85 | 90 | 85 | 60 | 30 | 5 | 5 | 30 | 60 | 85 | 85 | 60 | 30 | 5
2020-09-08 06:10 | 0 | 5 | 30 | 60 | 85 | 90 | 85 | 60 | 30 | 5 | 5 | 30 | 60 | 85 | 85 | 60 | 30 | 5
2020-09-08 06:15 | 0 | 5 | 30 | 60 | 85 | 90 | 85 | 60 | 30 | 5 | 5 | 30 | 60 | 85 | 85 | 60 | 30 | 5
2020-09-08 06:20 | 0 | 5 | 30 | 60 | 85 | 90 | 85 | 60 | 30 | 5 | 5 | 30 | 60 | 85 | 85 | 60 | 30 | 5
2020-09-08 06:25 | 0 | 5 | 30 | 60 | 85 | 90 | 85 | 60 | 30 | 5 | 5 | 30 | 60 | 85 | 85 | 60 | 30 | 5
2020-09-08 06:30 | 0 | 5 | 30 | 60 | 85 | 90 | 85 | 60 | 30 | 5 | 5 | 30 | 60 | 85 | 85 | 60 | 30 | 5
2020-09-08 06:35 | 0 | 5 | 30 | 60 | 85 | 90 | 85 | 60 | 30 | 5 | 5 | 30 | 60 | 85 | 85 | 60 | 30 | 5
2020-09-08 06:40 | 0 | 5 | 30 | 60 | 85 | 90 | 85 | 60 | 30 | 5 | 5 | 30 | 60 | 85 | 85 | 60 | 30 | 5
2020-09-08 06:45 | 0 | 5 | 30 | 60 | 85 | 90 | 85 | 60 | 30 | 5 | 5 | 30 | 60 | 85 | 85 | 60 | 30 | 5
2020-09-08 06:50 | 0 | 5 | 30 | 60 | 85 | 90 | 85 | 60 | 30 | 5 | 5 | 30 | 60 | 85 | 85 | 60 | 30 | 5
2020-09-08 06:55 | 0 | 5 | 30 | 60 | 85 | 90 | 85 | 60 | 30 | 5 | 5 | 30 | 60 | 85 | 85 | 60 | 30 | 5
2020-09-08 07:00 | 0 | 5 | 30 | 60 | 85 | 90 | 85 | 60 | 30 | 5 | 5 | 30 | 60 | 85 | 85 | 60 | 30 | 5
2020-09-08 07:05 | 0 | 5 | 30 | 60 | 85 | 90 | 85 | 60 | 30 | 5 | 5 | 30 | 60 | 85 | 85 | 60 | 30 | 5
2020-09-08 07:10 | 0 | 5 | 30 | 60 | 85 | 90 | 85 | 60 | 30 | 5 | 5 | 30 | 60 | 85 | 85 | 60 | 30 | 5
2020-09-08 07:15 | 0 | 5 | 30 | 60 | 85 | 90 | 85 | 60 | 30 | 5 | 5 | 30 | 60 | 85 | 85 | 60 | 30 | 5
2020-09-08 07:20 | 0 | 5 | 30 | 60 | 85 | 90 | 85 | 60 | 30 | 5 | 5 | 30 | 60 | 85 | 85 | 60 | 30 | 5
2020-09-08 07:25 | 0 | 5 | 30 | 60 | 85 | 90 | 85 | 60 | 30 | 5 | 5 | 30 | 60 | 85 | 85 | 60 | 30 | 5
2020-09-08 07:30 | 0 | 5 | 30 | 60 | 85 | 90 | 85 | 60 | 30 | 5 | 5 | 30 | 60 | 85 | 85 | 60 | 30 | 5
2020-09-08 07:35 | 0 | 5 | 30 | 60 | 85 | 90 | 85 | 60 | 30 | 5 | 5 | 30 | 60 | 85 | 85 | 60 | 30 | 5
2020-09-08 07:40 | 0 | 5 | 30 | 60 | 85 | 90 | 85 | 60 | 30 | 5 | 5 | 30 | 60 | 85 | 85 | 60 | 30 | 5
2020-09-08 07:45 | 0 | 5 | 30 | 60 | 85 | 90 | 85 | 60 | 30 | 5 | 5 | 30 | 60 | 85 | 85 | 60 | 30 | 5

## Reflectance_Average
Time | ON_M1_T00 | ON_M2_T05 | ON_M3_T30 | ON_M4_T60 | ON_M5_T85 | OE_M1_T90 | OE_M2_T85 | OE_M3_T60 | OE_M4_T30 | OE_M5_T05 | OS_M1_T05 | OS_M2_T30 | OS_M3_T60 | OS_M4_T85 | OW_M1_T85 | OW_M2_T60 | OW_M3_T30 | OW_M4_T05
2020-09-01 10:30 | 96.45 | 96.3 | 96.3 | 96.15 | 95.9 | 96.05 | 96.45 | 96.3 | 96.25 | 96.15 | 96.15 | 95.8 | 96.4 | 96.35 | 95.975 | 96.375 | 96.325 | 96.275
2020-09-01 17:30 | 96.175 | 96.175 | 96.125 | 96.05 | 95.825 | 96 | 96.5 | 96.25 | 96.125 | 96.025 | 95.975 | 95.675 | 96.225 | 96.275 | 95.925 | 96.25 | 96.125 | 96.075
2020-09-02 09:00 | 96.15 | 96.05 | 96.05 | 96.05 | 95.85 | 95.95 | 96.15 | 96.425 | 96.1 | 96 | 95.7667 | 95.5 | 96.225 | 96.325 | 95.95 | 96.2 | 96.025 | 96.025
2020-09-02 17:45 | 95.95 | 95.675 | 95.85 | 95.875 | 95.7 | 96.1 | 96.525 | 96.2 | 95.925 | 95.775 | 95.575 | 95.25 | 96 | 96.3 | 95.95 | 96.05 | 95.95 | 95.825
2020-09-03 10:15 | 95.7 | 95.65 | 95.65 | 95.7 | 95.775 | 96.125 | 96.45 | 96.025 | 95.575 | 95.425 | 95.425 | 95.05 | 96 | 96.25 | 95.75 | 95.875 | 95.75 | 95.575
2020-09-03 16:15 | 95.65 | 95.575 | 95.575 | 95.625 | 95.725 | 95.975 | 96.375 | 95.775 | 95.8 | 95.5 | 95.225 | 94.775 | 95.925 | 96.125 | 95.9 | 95.775 | 95.65 | 95.4
2020-09-04 08:15 | 95.3 | 95.125 | 95.225 | 95.55 | 95.725 | 96.125 | 96.55 | 95.925 | 95.375 | 95.1 | 94.775 | 94.8 | 95.775 | 96.2 | 95.85 | 95.85 | 95.375 | 95.1
2020-09-04 18:00 | 94.95 | 95.05 | 95.525 | 95.775 | 95.925 | 96.175 | 96.225 | 95.95 | 95.5 | 95.025 | 94.625 | 94.6 | 95.6 | 96.125 | 95.8 | 95.875 | 95.25 | 95.2
2020-09-05 10:00 | 94.9 | 94.8 | 95.2 | 95.3 | 95.85 | 96.15 | 96.525 | 95.775 | 95.025 | 94.8 | 95.075 | 94.675 | 95.45 | 96.05 | 95.675 | 95.55 | 95.025 | 94.9
2020-09-05 20:15 | 95.025 | 94.55 | 94.55 | 95.075 | 95.65 | 96.025 | 96.3 | 95.55 | 95.175 | 94.975 | 94.7 | 94.4 | 95.4 | 96 | 95.85 | 95.4 | 95.1 | 94.8
2020-09-06 14:00 | 94.725 | 94.35 | 95 | 95.375 | 95.65 | 96.125 | 96.475 | 95.725 | 95.15 | 94.475 | 94.7 | 94.175 | 95.65 | 96.125 | 95.85 | 95.6 | 94.875 | 94.575
2020-09-07 09:00 | 94.7 | 94.675 | 94.65 | 95.35 | 95.75 | 96.225 | 96.575 | 95.375 | 95 | 94.375 | 94.825 | 94.35 | 95.5 | 96.05 | 95.875 | 95.625 | 95.125 | 95.025
2020-09-07 17:50 | 94.55 | 94.425 | 94.35 | 95.225 | 95.925 | 96.2 | 95.875 | 95.675 | 95 | 94.425 | 94.575 | 93.75 | 95.325 | 96.175 | 95.85 | 95.275 | 94.575 | 94.2
2020-09-08 07:45 | 93.825 | 94.025 | 94.175 | 94.6 | 95.6 | 96.25 | 96.6 | 95.675 | 94.75 | 94.175 | 94.125 | 93.35 | 95.025 | 96.125 | 95.85 | 95.475 | 94.35 | 93.95

## Reflectance_Sigma
Time | ON_M1_T00 | ON_M2_T05 | ON_M3_T30 | ON_M4_T60 | ON_M5_T85 | OE_M1_T90 | OE_M2_T85 | OE_M3_T60 | OE_M4_T30 | OE_M5_T05 | OS_M1_T05 | OS_M2_T30 | OS_M3_T60 | OS_M4_T85 | OW_M1_T85 | OW_M2_T60 | OW_M3_T30 | OW_M4_T05
2020-09-01 10:30 | 0.1291 | 0.14142 | 0.08165 | 0.1 | 0.24495 | 0.23805 | 0.057735 | 0.11547 | 0.057735 | 0.1291 | 0.17321 | 0.40825 | 0.14142 | 0.17321 | 0.263 | 0.095743 | 0.15 | 0.17078
2020-09-01 17:30 | 0.095743 | 0.095743 | 0.05 | 0.1 | 0.32016 | 0.21602 | 0.08165 | 0.1291 | 0.12583 | 0.12583 | 0.263 | 0.46458 | 0.17078 | 0.17078 | 0.38622 | 0.20817 | 0.15 | 0.095743
2020-09-02 09:00 | 0.1291 | 0.1 | 0.057735 | 0.057735 | 0.33166 | 0.45092 | 0.1291 | 0.263 | 0.2 | 0.18257 | 0.25166 | 0.55976 | 0.095743 | 0.15 | 0.3 | 0.21602 | 0.15 | 0.095743
2020-09-02 17:45 | 0.1291 | 0.095743 | 0.17321 | 0.12583 | 0.2582 | 0.2 | 0.05 | 0.08165 | 0.17078 | 0.095743 | 0.263 | 0.58023 | 0.08165 | 0.14142 | 0.35119 | 0.26458 | 0.26458 | 0.12583
2020-09-03 10:15 | 0.29439 | 0.23805 | 0.1 | 0.08165 | 0.3304 | 0.05 | 0.057735 | 0.05 | 0.05 | 0.095743 | 0.15 | 0.68557 | 0.21602 | 0.17321 | 0.35119 | 0.1893 | 0.1291 | 0.095743
2020-09-03 16:15 | 0.31091 | 0.095743 | 0.17078 | 0.15 | 0.27538 | 0.34034 | 0.263 | 0.32016 | 0.14142 | 0.31623 | 0.22174 | 0.85391 | 0.20616 | 0.20616 | 0.31623 | 0.3304 | 0.23805 | 0
2020-09-04 08:15 | 0.21602 | 0.22174 | 0.17078 | 0.19149 | 0.27538 | 0.23629 | 0.057735 | 0.095743 | 0.17078 | 0.29439 | 0.05 | 0.4899 | 0.12583 | 0.11547 | 0.23805 | 0.23805 | 0.25 | 0.08165
2020-09-04 18:00 | 0.28868 | 0.1291 | 0.05 | 0.20616 | 0.28723 | 0.17078 | 0.62383 | 0.057735 | 0.08165 | 0.22174 | 0.25 | 0.64807 | 0.1633 | 0.15 | 0.31623 | 0.15 | 0.28868 | 0.31623
2020-09-05 10:00 | 0.3559 | 0.21602 | 0.42426 | 0.14142 | 0.23805 | 0.23805 | 0.05 | 0.17078 | 0.38622 | 0.3559 | 0.60759 | 0.70887 | 0.43589 | 0.35119 | 0.45 | 0.36968 | 0.25 | 0.59442
2020-09-05 20:15 | 0.17078 | 0.17321 | 0.46547 | 0.17078 | 0.34157 | 0.29861 | 0.18257 | 0.36968 | 0.49917 | 0.40311 | 0.3559 | 1.1804 | 0.29439 | 0.23094 | 0.28868 | 0.18257 | 0.3266 | 0.41633
2020-09-06 14:00 | 0.4272 | 0.20817 | 0.48305 | 0.20616 | 0.23805 | 0.22174 | 0.05 | 0.51881 | 0.6245 | 0.22174 | 0.42426 | 0.70887 | 0.19149 | 0.12583 | 0.31091 | 0.62716 | 0.43493 | 0.40311
2020-09-07 09:00 | 0.46188 | 0.39476 | 0.3 | 0.23805 | 0.43589 | 0.25 | 0.095743 | 0.28723 | 0.33665 | 0.36856 | 0.49917 | 0.81854 | 0.21602 | 0.20817 | 0.25 | 0.25 | 0.25 | 0.28723
2020-09-07 17:50 | 0.42032 | 0.45735 | 0.17321 | 0.34034 | 0.15 | 0.2 | 1.3841 | 0.22174 | 0.18257 | 0.47871 | 0.57373 | 1.6683 | 0.36856 | 0.15 | 0.3 | 0.4272 | 0.43493 | 0.29439
2020-09-08 07:45 | 0.4113 | 0.55 | 0.17078 | 0.24495 | 0.29439 | 0.19149 | 0.11547 | 0.095743 | 0.35119 | 0.36856 | 0.20616 | 1.4821 | 0.22174 | 0.05 | 0.26458 | 0.41932 | 0.64031 | 0.61914